## Sheet1
https://liuchang2134.github.io/xcmg-mini-excavator-dashboard/arc.html

## RT-60t
Category | Subcategory | Parameter | Unit | XCMG XCR60U | Score | Tadano GR-550XL | Score | Grove GRT765 | Grove GRT655 | Score | Grove GRT655L | Score | Linkbelt 65RT | Score | Terex TRT60US | Score | Zoomlion ZRT600V | Score | Sany SRA550A | Score | Score | Score | Score | Score |  | Scoring: Industry avg=3, Below avg=1, Leading=5, Calculate avg per category
Price | Dealer cost | Standard package, full CWT, aux winch, Jib W/O inserts | USD
Parameter Comparison | Transport Parameters | Minimum transport weight | kg | 41150 |  | 33216 |  | 34565 | 33782 |  | 34061 |  | 40923 |  | 40560 |  | 44300 |  | 35645 | [5 empty] | Transport Parameters | Lighter weight, smaller size = higher score, reduces transport cost
|  | Transport Width | mm | 3000 |  | 2981 |  | 2990 | 3079 |  | 3079 |  | 3200 |  | 2935 |  | 3300 |  | 2980 | [5 empty] | Ground Parameters | Longer/wider ground contact = higher score, improves stability
|  | Transport Height | mm | 3590 |  | 3731 |  | 3876 | 3478 |  | 3478 |  | 3700 |  | 3874 |  | 3890 |  | 3780 | [5 empty] | Working Parameters | Larger dig range = higher score, tail radius considers short-tail & counterweight
|  | Transport Length | mm | 13762 |  | 13055 |  | 14348 | 12660 |  | 12788 |  | 14400 |  | 12824 |  | 14180 |  | 13087
|  | Removable CWT | kg | none |  |  |  | 6895 (opt) | none |  | none |  | none |  | none |  | none |  | none
|  | Number of CWT configurations |  | 1 |  |  |  | 1 | 1 |  | 1 |  | 1 |  | 1 |  | 1 |  | 1 | [5 empty] | Power | Higher engine power = higher score
| Ground Parameters | Speed | kph | 35 |  | 50 |  | 34 | 30 |  | 30 |  | 40 |  |  |  | 40 |  | 36 | [5 empty] | Hydraulic System | Higher flow/pressure = higher score
|  | Speed with max CWT | kph
|  | Wheelbase | mm | 3848 |  | 3800 |  | 4166 | 3810 |  | 3810 |  | 4450 |  |  |  | 4100 |  | 3940 | [5 empty] | Travel | Faster speed, higher traction, lower ground pressure = higher score
|  | Tire size |  | 23.5R25 |  | 23.5-25 |  | 23.5-25 | 23.5-25 |  | 23.5-25 |  | 26.5-25 |  | 23.5-25 |  | 16-25 |  | 23.5-25
|  | Number of steering modes |  | 4 |  | 3 |  | 4 | 4 |  | 4 |  |  |  | 4 |  | 4 |  | 4 | [5 empty] | Swing | Faster swing, larger boom swing range = higher score
|  | Minimum turning radius | m | 6.3 |  | 7 |  | 6.67 | 6.43 |  | 6.43 |  | 7.6 |  | 7.51 |  |  |  | 6
|  | Gradability | % | 86 |  | 69 |  | 126 | 75 |  | 75 |  | 31 |  | 53 |  | 75 |  | 88
|  | Front approach angle | deg | 26 |  | 15.6 |  | 19 | 25 |  | 25 |  | 23 |  | 20 |  | 24 |  | 25
|  | Rear approach angle | deg | 20.5 |  | 11.7 |  | 19 | 21 |  | 21 |  | 20 |  | 22 |  | 20 |  | 22 | [5 empty] | Digging Force | Higher digging force = higher score
| Boom and jib | Retracted Boom Length | m | 11.3 |  | 10.69 |  | 11.9 | 10.6 |  | 10.8 |  | 11.6 |  | 10.5 |  | 9.5 |  | 10.8 | [5 empty] | Lifting Capacity | Higher lifting capacity = higher score
|  | Extended Boom Length | m | 43.6 |  | 34.7 |  | 38.5 | 34.8 |  | 43 |  | 35 |  | 42.5 |  | 37.1 |  | 35 | [6 empty] | Config scoring: None=0, Optional=1, Standard=3, Special/highlight=5, Calculate avg
|  | Max jib carried on crane | m | 16 |  | 15.24 |  | 17.1 | 17 |  | 17 |  | 17.7 |  | 15 |  | 16 | [7 empty] | Engine | Engine configs incl. idle function, power modes, etc.
|  | Jib extensions | m | none |  | none |  | none | none |  | none |  | 2 @ 4.9 each |  | none |  | none |  | none | [5 empty] | Hydraulic System | Hydraulic configs incl. control tech, line configs, etc.
|  | Jib offset angles | deg | 0, 15, 30 |  | 0, 25, 45 |  |  | 0, 15, 30 |  | 0, 15, 30 |  | 2, 15, 30, 45 |  | 0, 20, 40 |  | 0, 15, 30 |  | 0, 20, 40
|  | Luffing jib | Y/N | N |  | N |  | N | N |  | N |  |  |  | N |  | N |  | N
|  | Tail swing radius | mm | 4158 |  | 4140 |  | 4535 | 4229 |  | 4229 |  | 4200 |  | N |  |  |  | 4400 | [5 empty] | Operator Environment | Cab configs incl. seat, protection, gauges, functions, etc.
|  | Cab tilt | deg | 0-20 |  |  |  | 0-20 | 0-20 |  | 0-20 |  |  |  | 0-17
| Outriggers | Outrigger penetration | mm | 220 |  |  |  | 182 | 268 |  | 268 |  | 300
|  | Full outrigger extension | m | 7.2 |  | 7 |  | 6.81 | 6.81 |  | 6.81 |  | 7.3 |  | 7 |  | 7.4 |  | 7.2
|  | Number of outrigger extensions |  | 4 |  | 4 |  | 3 | 3 |  | 3 |  | 3 |  | 3 |  | 3 |  | 3
|  | Asymmetric outrigger operation | Y/N | N |  |  |  | Y | [6 empty] | N | [9 empty] | Electrical Technology | Electrical (lights, alarms) & smart control configs
| Power | Engine |  | Cummins QSB6.7 |  | Cummins QSB6.7 |  | Cummins B6.7 | Cummins B6.7 |  | Cummins B6.7 |  | Cummins QSB6.9 |  | Cummins QSB6.7 |  | Cummins QSB6.7 |  | Cummins B6.7
|  | Engine Power | kW | 194 |  | 201 |  | 194 | 122 |  | 122 |  | 270 |  | 149 |  | 260 |  | 209 | [5 empty] | Attachment & Chassis | Boom, bucket, blade, chassis & related attachment configs
|  | Engine Torque | Nm | 990 |  | 990 |  | 1152 | 731 |  | 731 |  | 990 |  | 990 |  |  |  | 1288
|  | Fuel tank | l | 305 |  | 300 |  | 266 |  |  |  |  | 284 |  | 300 |  | 300 |  | 350
|  | Transmission |  | ZF 6WG210 | [14 empty] | Dana
|  | Forward speeds |  | 6 |  | 6 |  | 6 | 6 |  | 6 |  | 6 |  |  |  | 6 |  | 6
|  | Reverse speeds |  | 3 |  | 2 |  | 6 | 6 |  | 6 |  | 6 |  |  |  | 3 |  | 3
|  | Interaxle lock | Y/N | Y |  | Y |  | Y | Y |  | Y |  | Y |  | Y |  | 2 |  | Y
|  | Number of axles |  | 2 |  | 2 |  | 2 | 2 |  | 2 |  | 2 |  | 2 |  | 2 |  | 2
|  | Number of drive axles |  | 2 |  | 2 |  | 2 | 2 |  | 2 |  | 2 |  | 2 |  | 2 |  | 2
|  | Number of steering axles |  | 2 |  | 2 |  | 2 | 2 |  | 2 |  | 2 |  | 2 |  | 2 |  | 2
|  | Axle diff locks | Y/N | Y |  | Y |  | Y | [6 empty] | Rear only |  | Yes
| Winches | Main winch max line pull | kN | 51 |  | 73.4 |  | 76.3 | 54.4 |  | 54.4 |  | 71.2 |  | 50 |  | 51 |  | 69
|  | Aux winch max line pull | kN | 51 |  | 73.4 |  | 76.3 | 54.4 |  | 54.4 |  | 71.2 |  | 50 |  | 51 |  | 69
|  | Main winch max speed | m/min | 150 |  |  |  | 165 | 148 |  | 148 |  | 140 |  | 97 |  | 150 |  | 150
|  | Aux winch max speed | m/min | 130 |  |  |  | 165 | 148 |  | 148 |  | 140 |  | 97 |  | 150 |  | 150
| Lifting performance | Maximum capacity W/O special equipment | kg | 55000 |  | 49895 |  | 58967 | 51000 |  | 51000 |  | 60000 |  | 60000 |  | 60000 |  | 49895 | [7 empty] | 徐工 XE19U | 卡特 301.7 CR | 卡特 301.8 | 迪尔 17P | 山猫 E20 | 久保田 U17 | 久保田 KX018 | 沃尔沃 ECR18E | 现代 HX17 | 斗山 DX17 | 三一 SY18
|  | Main boom @ 5m | kg | 41500 |  | 33294 |  | 46266 | 29712 |  | 29325 |  | 37800 |  | 33500 |  | 47000 |  | 35516 | [6 empty] | Transport Parameters | 2 | 3 | 2.5 | 3 | 2 | 3.5 | 3 | 3.5 | 2.5 | 2.5 | 2.5
|  | Main boom @ 15m | kg | 8450 |  | 6577 |  | 8528 | 7230 |  | 9500 |  | 3778 |  | 6550 |  | 9200 |  | 7076 | [6 empty] | Ground Parameters | 3 | 3 | 3 | 3 | 3 | 3 | 3 | 3 | 3 | 3 | 3
|  | Main boom @ 30m | kg | 1700 |  | 1474 |  | 1610 | 1625 |  | 1700 |  | 1650 |  | 1050 |  | 2400 |  | 1542 | [6 empty] | Working Range | 3.3 | 3 | 2.3 | 3.3 | 5 | 2.3 | 2.3 | 2.2 | 3 | 3 | 3.8
|  | Main boom max rated radius | m | 34 |  | 32 |  | 35 | 32 |  | 36 |  | 32 |  | 34 |  | 36 |  | 32
|  | Main boom @ max radius | kg | 1100 |  | 1065 |  | 495 | 1310 |  | 875 |  | 1350 |  | 500 |  | 750 |  | 1134
|  | Jib W/O inserts @ 20m | kg | 3200 |  | 3855 |  | 5126 | 3720 |  | 3050 |  | 4850 |  | 2850 |  |  |  | 7400 | [6 empty] | Power | 5 | 5 | 5 | 3 | 1 | 1 | 1 | 1 | 1 | 1 | 3
|  | Jib W/O inserts @ 30m | kg | 1600 |  | 1792 |  | 2132 | 1780 |  | 1865 |  | 2400 |  | 1250 |  |  |  | 1723
|  | Jib W/O inserts max radius | m | 36 |  | 42 |  | 42.7 | 44 |  | 42 |  | 48 |  | 42 |  | 37 |  | 42.6 | [6 empty] | Hydraulic System | 3.3 | 3.6 | 3.6 | 3 | 3 | 2.3 | 2.3 | 1.7 | 2.7 | 2 | 3.8
|  | On tires @ 3m over front | kg | 10800 |  |  |  | 16556 | 18450 |  | 18275 |  | 29000 |  | 10800 |  | 21000 |  | 16783 | [6 empty] | Travel | 3 | 3.5 | 3.5 | 4 | 2 | 3 | 4.3 | 2 | 2.3 | 2 | 2
|  | On tires @ 7m over front | kg | 4200 |  |  |  | 6486 | 6175 |  | 5735 |  | 13750 |  | 4050 |  | 9200 |  | 6713 | [6 empty] | Swing | 3 | 3 | 3 | 3 | 3 | 3 | 3 | 3 | 1 | 1 | 5
|  | Pick and carry @ 5m | kg | 6800 |  |  |  | 13800 | 11375 |  | 9370 |  | 19600 |  | 7900 |  |  |  | 8073 | [6 empty] | Digging Force | 4 | 4 | 5 | 4 | 4 | 2 | 2 | 1 | 3 | 3 | 2
| Speeds | Swing Speed | rpm | 1.5 |  | 2.7 |  |  | 1.7 |  | 1.7 |  | 2 |  | 1 |  | 2.5 |  | 0
|  | Boom raise speed | sec | 45 |  | 54 |  |  | 40 |  | 40 |  |  |  | 60 |  | 45 |  | 50
|  | Boom extend speed | sec | 80 |  | 72 |  |  | 61 |  | 61 |  |  |  | 160 |  |  |  | 60
Standard/Optional Config
Auto Lubrication system
Fuel engine heater
Tires
Short Jib
|  | Tow hooks |  |  |  | Front and rear |  | opt, rear | opt, rear |  | opt, rear |  |  |  | opt, rear
|  | Cold weather package | [5 empty] | yes | yes |  | yes
Greasless boom
|  | 360deg house lock |  | std | [8 empty] | opt
2deg out of level load charts
[27 empty] | 徐工 XE19U | 卡特 301.7 CR | 卡特 301.8 | 迪尔 17P | 山猫 E20 | 久保田 U17 | 久保田 KX018 | 沃尔沃 ECR18E | 现代 HX17 | 斗山 DX17 | 三一 SY18
[26 empty] | Engine | 0 | 3 | 3 | 0 | 0.5 | 1.5 | 1.5 | 1 | 0 | 0 | 1.5
[26 empty] | Hydraulic System | 0.6 | 2 | 2 | 0.6 | 0.6 | 1.3 | 0.9 | 0.7 | 1.7 | 0.4 | 1.3
[26 empty] | Operator Environment | 0 | 0.8 | 2.5 | 0.4 | 0.4 | 1.3 | 1 | 1.1 | 0.4 | 0 | 0.4
[26 empty] | 电气系统 | 2 | 0.7 | 0.7 | 0.3 | 0 | 1.3 | 0.3 | 0.7 | 2.3 | 1 | 2
Six Characteristics | Safety |  | / | [22 empty] | Attachment & Chassis | 0.3 | 1.7 | 1.3 | 0.7 | 1.3 | 1 | 1 | 0.7 | 2 | 0.3 | 0
| Adaptability |  | / | [22 empty] | Overall | 0.58 | 1.64 | 1.9 | 0.4 | 0.56 | 1.28 | 0.94 | 0.84 | 1.28 | 0.34 | 1.04
| Controllability |  | /
| Serviceability |  | /
| Economy |  | /
| Comfort |  | /
Updated: | 2026-07-15
Note on C3: David Frerking: Includes: Jib Aux winch
Note on C14: David Frerking: Curb to curb
Note on C26: David Frerking: How far the outriggers extend below grade (how high the tires can be lifted off of the ground(
Note on C42: David Frerking: based on rope strength

## RT-75t
Category | Subcategory | Parameter | Unit | XCMG XCR75U | Score | Tadano GR-800XL-4 | Score | Tadano GR-800XXL-4 | Grove GRT780 | Score | Linkbelt 75RT | Score | Terex TRT80US | Score | Zoomlion ZRT800V542A | Score | Sany SRA750A | Score | Score | Score | Score | Score |  | Scoring: Industry avg=3, Below avg=1, Leading=5, Calculate avg per category
Price | Dealer cost | Standard package, full CWT, aux winch, Jib W/O inserts | USD
Parameter Comparison | Transport Parameters | Minimum transport weight | kg | 46755 |  | 40206 |  | 43812 | 36459 |  | 37723 |  | 42207 |  | 43772 |  | 45280 | [5 empty] | Transport Parameters | Lighter weight, smaller size = higher score, reduces transport cost
|  | Transport Width | mm | 3749 |  | 3315 |  | 3315 | 2997 |  | 3100 |  | 2998 |  |  |  | 3300 | [5 empty] | Ground Parameters | Longer/wider ground contact = higher score, improves stability
|  | Transport Height | mm | 3291 |  | 3805 |  | 3805 | 3876 |  | 3900 |  | 3861 |  |  |  | 3810 | [5 empty] | Working Parameters | Larger dig range = higher score, tail radius considers short-tail & counterweight
|  | Transport Length | mm | 14356 |  | 14377 |  | 15185 | 14819 |  | 13900 |  | 13411 |  |  |  | 13700
|  | Removable CWT | kg | none |  | 4355 |  | 24700 | 9300 |  | 6600 |  | 7983 |  |  |  | none
|  | Number of CWT configurations |  | 3 |  | 2 |  | 3 | 3 |  | 2 |  | 1 |  |  |  | 1 | [5 empty] | Power | Higher engine power = higher score
| Ground Parameters | Speed | kph | 25 |  | 35 |  | 36 | 34 |  | 32 |  | 29 |  | 36 |  | 24 | [5 empty] | Hydraulic System | Higher flow/pressure = higher score
|  | Speed with max CWT | kph
|  | Wheelbase | mm | 3992 |  | 3950 |  | 3950 | 4166 |  | 4400 |  | 4292 |  | 4115 |  | 4100 | [5 empty] | Travel | Faster speed, higher traction, lower ground pressure = higher score
|  | Tire size |  | 29.5R25 |  | 29.5-25 |  | 29.5-25 | 23.5-25 |  | 26.5-25 |  | 26.5-25 |  |  |  | 29.5-25
|  | Number of steering modes |  | 4 |  | 4 |  |  | 4 |  | 4 |  | 4 |  |  |  | 4 | [5 empty] | Swing | Faster swing, larger boom swing range = higher score
|  | Minimum turning radius | m | 7 |  | 7.3 |  | 7.3 | 6.68 |  | 7.6 |  | 7.87 |  |  |  | 10.6
|  | Gradability | % | 70 |  | 79 |  | 84 | 126 |  | 25 |  | 76 |  | 70 |  | 75
|  | Front approach angle | deg | 23 |  | 16 |  | 16 | 19 |  | 23 |  | 19 |  |  |  | 22
|  | Rear approach angle | deg | 31 |  | 14 |  | 14 | 20 |  | 20 |  | 20 |  |  |  | 20 | [5 empty] | Digging Force | Higher digging force = higher score
| Boom and jib | Retracted Boom Length | m | 11.8 |  | 12 |  | 12.8 | 11.9 |  | 11.58 |  | 11.19 |  | 11.8 |  | 11.3 | [5 empty] | Lifting Capacity | Higher lifting capacity = higher score
|  | Extended Boom Length | m | 45 |  | 47 |  | 51 | 47.3 |  | 43.28 |  | 42.1 |  | 46 |  | 43.5 | [6 empty] | Config scoring: None=0, Optional=1, Standard=3, Special/highlight=5, Calculate avg
|  | Max jib carried on crane | m | 16 |  | 17.7 |  | 17.7 | 17.1 |  | 17.7 |  | 14.9 |  | 16 | [7 empty] | Engine | Engine configs incl. idle function, power modes, etc.
|  | Jib extensions | m | none |  | none |  | none | N |  | none |  | none | [9 empty] | Hydraulic System | Hydraulic configs incl. control tech, line configs, etc.
|  | Jib offset angles | deg | 0, 15, 30 |  |  |  | 3.5, 25, 45 | 0, 25, 45 |  | 2, 15, 30, 45 |  | 0, 20, 40 |  |  |  | 0, 20, 40
|  | Luffing jib | Y/N | N |  |  |  | N | N |  | N |  | N
|  | Tail swing radius | mm | 4200 |  | 4191 |  | 4191 or 4790 | 4535 |  | 4200 |  | 4242 |  |  |  | 4400 | [5 empty] | Operator Environment | Cab configs incl. seat, protection, gauges, functions, etc.
|  | Cab tilt | deg | 0-20 |  | 0-20 |  | 0-20 | 0-20 |  | 0-20 |  | 0-17
| Outriggers | Outrigger penetration | mm | [5 empty] | 179 |  | 300
|  | Full outrigger extension | m | 7.4 |  | 7.3 |  | 7.3 | 7.3 |  | 7.9 |  | 8 |  | 8.15 |  | 7.4
|  | Number of outrigger extensions |  | 4 |  | 4 |  | 4 | 3 |  | 3 |  | 3 |  |  |  | 3
|  | Asymmetric outrigger operation | Y/N | N |  | Y |  | Y | Y |  | Y |  | N |  |  |  | N | [5 empty] | Electrical Technology | Electrical (lights, alarms) & smart control configs
| Power | Engine |  | Cummins QSB6.7 |  | Cummins B6.7 |  | Cummins B6.7 | Cummins B6.7 |  | Cummins QSB |  | Cummins QSB6.7 |  |  |  | Cummins QSB6.7
|  | Engine Power | kW | 194 |  | 209 |  | 209 | 194 |  | 270 |  | 168 |  |  |  | 209 | [5 empty] | Attachment & Chassis | Boom, bucket, blade, chassis & related attachment configs
|  | Engine Torque | Nm | 987 |  | 1152 |  | 1152 | 1152 |  | 990 |  | 1186 |  |  |  | 1288
|  | Fuel tank | l | 305 |  | 300 |  | 300 | 266 |  | 284 |  | 250 |  |  |  | 357
|  | Transmission |  | ZF6WG210 | [12 empty] | Dana
|  | Forward speeds |  | 6 |  | 6 |  | 6 | 6 |  | 6 | [5 empty] | 6
|  | Reverse speeds |  | 3 |  | 2 |  | 2 | 6 |  | 6 | [5 empty] | 6
|  | Interaxle lock | Y/N | Y |  | Y |  | Y | Y |  | Y |  | Y |  |  |  | Y
|  | Number of axles |  | 2 |  | 2 |  | 2 | 2 |  | 2 |  | 2 |  |  |  | 2
|  | Number of drive axles |  | 2 |  | 2 |  | 2 | 2 |  | 2 |  | 2 |  |  |  | 2
|  | Number of steering axles |  | 2 |  | 2 |  | 2 | 2 |  | 2 |  | 2 |  |  |  | 2
|  | Axle diff locks | Y/N |  |  |  |  | rear | Y, opt |  |  |  | Y, rear axle only
| Winches | Main winch max line pull | kN | 60.65 |  | 64.7 |  | 64.7 | 76.3 |  | 71.2 |  | 67 |  |  |  | 69
|  | Aux winch max line pull | kN | 60.65 |  | 64.7 |  | 64.7 | 76.3 |  | 71.2 |  | 67 |  |  |  | 69
|  | Main winch max speed | m/min | 150 |  | 160 |  | 160 | 165 |  | 140 |  | 103 |  |  |  | 150
|  | Aux winch max speed | m/min | 150 |  | 160 |  | 160 | 165 |  | 140 |  | 103 |  |  |  | 150
| Lifting performance | Maximum capacity W/O special equipment | kg | 60000 |  | 72574 |  | 72574 | 61235 |  | 63500 |  | 58967 |  |  |  | 68040 | [7 empty] | 徐工 XE19U | 卡特 301.7 CR | 卡特 301.8 | 迪尔 17P | 山猫 E20 | 久保田 U17 | 久保田 KX018 | 沃尔沃 ECR18E | 现代 HX17 | 斗山 DX17 | 三一 SY18
|  | Main boom @ 5m | kg | 40000 |  | 47583 |  | 61280 | 46946 |  | 45500 |  | 54885 |  |  |  | 51800 | [6 empty] | Transport Parameters | 2 | 3 | 2.5 | 3 | 2 | 3.5 | 3 | 3.5 | 2.5 | 2.5 | 2.5
|  | Main boom @ 15m | kg | 15612 |  | 9707 |  | 13653 | 10795 |  | 10200 |  | 11521 |  |  |  | 9707 | [6 empty] | Ground Parameters | 3 | 3 | 3 | 3 | 3 | 3 | 3 | 3 | 3 | 3 | 3
|  | Main boom @ 30m | kg | 2800 |  | 2676 |  | 4173 | 2740 |  | 3750 |  | 2812 |  |  |  | 2631 | [6 empty] | Working Range | 3.3 | 3 | 2.3 | 3.3 | 5 | 2.3 | 2.3 | 2.2 | 3 | 3 | 3.8
|  | Main boom max rated radius | m | 30 |  | 39.6 |  | 47 | 39.6 |  | 38 |  | 36 |  |  |  | 38
|  | Main boom @ max radius | kg | 2800 |  | 952 |  | 590 | 885 |  | 700 |  | 907 |  |  |  | 725
|  | Jib W/O inserts @ 20m | kg | 3900 |  | 5262 |  | 6622 | 4145 |  | 5150 |  | 3583 |  |  |  | 7700 | [6 empty] | Power | 5 | 5 | 5 | 3 | 1 | 1 | 1 | 1 | 1 | 1 | 3
|  | Jib W/O inserts @ 30m | kg | 2000 |  | 2721 |  | 4218 | 2934 |  | 2850 |  | 1905 |  |  |  | 2359
|  | Jib W/O inserts max radius | m | 32 |  | 48.7 |  | 56.4 | 47 |  | 46 |  | 47 |  |  |  | 45.3 | [6 empty] | Hydraulic System | 3.3 | 3.6 | 3.6 | 3 | 3 | 2.3 | 2.3 | 1.7 | 2.7 | 2 | 3.8
|  | On tires @ 3m over front | kg | 18200 |  | 29710 |  | 30663 | 13313 |  | 31350 |  | 15286 |  |  |  | 52500 | [6 empty] | Travel | 3 | 3.5 | 3.5 | 4 | 2 | 3 | 4.3 | 2 | 2.3 | 2 | 2
|  | On tires @ 7m over front | kg | 7300 |  | 11884 |  | 14242 | 8902 |  | 16850 |  | 6400 |  |  |  | 9298 | [6 empty] | Swing | 3 | 3 | 3 | 3 | 3 | 3 | 3 | 3 | 1 | 1 | 5
|  | Pick and carry @ 5m | kg | 8300 |  | 15376 |  | 19776 | 11400 |  | 22400 |  | 9888 |  |  |  | 12927 | [6 empty] | Digging Force | 4 | 4 | 5 | 4 | 4 | 2 | 2 | 1 | 3 | 3 | 2
| Speeds | Swing Speed | rpm | 1.5 |  | 1.5 |  | 1.5 |  |  | 1.9 |  | 1 |  | 2.5 |  | 1.8
|  | Boom raise speed | sec | 50 |  | 85 |  | 85 |  |  |  |  | 70 |  | 58 |  | 50
|  | Boom extend speed | sec | 90 |  | 142 |  | 170 |  |  |  |  | 90 |  | 88 |  | 80
Standard/Optional Config
|  | Auto Lubrication system | [6 empty] | opt
Fuel engine heater
Tires
Short Jib
|  | Tow hooks | [6 empty] | opt rear |  | opt, front and rear
|  | Cold weather package | [6 empty] | opt
|  | Greasless boom | [8 empty] | std
|  | 360deg house lock |  | std |  | std |  | std | opt |  | opt
2deg out of level load charts
|  | heavy CWT |  | opt, 2700kg additional |  |  |  | 2 position CWT | opt, 1360kg additional
|  | Cribbing rack | [6 empty] | opt
[25 empty] | 徐工 XE19U | 卡特 301.7 CR | 卡特 301.8 | 迪尔 17P | 山猫 E20 | 久保田 U17 | 久保田 KX018 | 沃尔沃 ECR18E | 现代 HX17 | 斗山 DX17 | 三一 SY18
[24 empty] | Engine | 0 | 3 | 3 | 0 | 0.5 | 1.5 | 1.5 | 1 | 0 | 0 | 1.5
[24 empty] | Hydraulic System | 0.6 | 2 | 2 | 0.6 | 0.6 | 1.3 | 0.9 | 0.7 | 1.7 | 0.4 | 1.3
[24 empty] | Operator Environment | 0 | 0.8 | 2.5 | 0.4 | 0.4 | 1.3 | 1 | 1.1 | 0.4 | 0 | 0.4
[24 empty] | 电气系统 | 2 | 0.7 | 0.7 | 0.3 | 0 | 1.3 | 0.3 | 0.7 | 2.3 | 1 | 2
Six Characteristics | Safety |  | / | [20 empty] | Attachment & Chassis | 0.3 | 1.7 | 1.3 | 0.7 | 1.3 | 1 | 1 | 0.7 | 2 | 0.3 | 0
| Adaptability |  | / | [20 empty] | Overall | 0.58 | 1.64 | 1.9 | 0.4 | 0.56 | 1.28 | 0.94 | 0.84 | 1.28 | 0.34 | 1.04
| Controllability |  | /
| Serviceability |  | /
| Economy |  | /
| Comfort |  | /
Updated: | 2026-07-15
Note on C3: David Frerking: Includes: Jib Aux winch
Note on C14: David Frerking: Curb to curb
Note on C26: David Frerking: How far the outriggers extend below grade (how high the tires can be lifted off of the ground(
Note on C42: David Frerking: based on rope strength

## RT-100t
Category | Subcategory | Parameter | Unit | XCMG XCR100U | Score | Tadano GR-1000XL-4 | Score | Tadano GR-1000XLL-4 | Grove GRT8100-1 | Score | Linkbelt 100RT | Score | Liebherr LRT1090-2.1 | Score | Terex TRT100US | Score | Zoomlion ZRT1000V543A | Score | Sany SRA1000A | Score | Score | Score | Score | Score |  | Scoring: Industry avg=3, Below avg=1, Leading=5, Calculate avg per category
Price | Dealer cost | Standard package, full CWT, aux winch, Jib W/O inserts | USD
Parameter Comparison | Transport Parameters | Minimum transport weight | kg | 41843 |  | 43027 |  | 43803 | 42710 |  | 41320 |  | 40950 |  | 45230 |  |  |  | 44493 | [5 empty] | Transport Parameters | Lighter weight, smaller size = higher score, reduces transport cost
|  | Transport Width | mm | 3280 |  | 3314 |  | 3314 | 3340 |  | 3330 |  | 3300 |  | 3000/3170 |  | 3400 |  | 3340 | [5 empty] | Ground Parameters | Longer/wider ground contact = higher score, improves stability
|  | Transport Height | mm | 3898 |  | 3805 |  | 3805 | 3753 |  | 3850 |  | 3835 |  | 3902/3990 |  | 3960 |  | 3810 | [5 empty] | Working Parameters | Larger dig range = higher score, tail radius considers short-tail & counterweight
|  | Transport Length | mm | 14468 |  | 14377 |  | 15186 | 14429 |  | 14910 |  | 14450 |  | 14105 |  | 14930 |  | 14570
|  | Removable CWT | kg | 11500 |  | 9117 |  | 11204 | 12200 |  | 13200 |  | 13000 |  | 10000 |  |  |  | 12500
|  | Number of CWT configurations |  | 2 |  | 3 incl front and rear |  | 3 incl front and rear | 3 |  | 4 |  | 2 |  | 2 |  |  |  | 2 | [5 empty] | Power | Higher engine power = higher score
| Ground Parameters | Speed | kph | 35 |  | 35.4 |  | 35.4 | 24.1 |  | 24 |  | 25 |  |  |  | 37 |  | 35 | [5 empty] | Hydraulic System | Higher flow/pressure = higher score
|  | Speed with max CWT | kph | [5 empty] | 16
|  | Wheelbase | mm | 4000 |  | 3949 |  | 3949 | 4214 |  | 4370 |  | 4000 |  | 4300 |  |  |  | 4265 | [5 empty] | Travel | Faster speed, higher traction, lower ground pressure = higher score
|  | Tire size |  | 29.5R25 |  | 29.5-25 |  | 29.5-25 | 29.5-25 |  | 29.5-25 |  | 29.5R25 |  | 26.5R25, 29.5R25 opt |  |  |  | 29.5-25
|  | Number of steering modes |  | 4 |  | 4 |  | 4 | [6 empty] | 4 |  |  |  | 4 | [5 empty] | Swing | Faster swing, larger boom swing range = higher score
|  | Minimum turning radius | m | 6.8 |  |  |  |  | 12.9 |  | 7.7 |  | 7.19 |  | 8.17 |  |  |  | 8.2
|  | Gradability | % | 65 |  | 57 |  | 57 | 115 |  | 31 |  | 60 |  | 29/31 |  | 75 |  | 75
|  | Front approach angle | deg | 20 |  | 15.8 |  | 15.8 | 20 |  | 27 |  | 14 | [5 empty] | 20
|  | Rear approach angle | deg | 20 |  | 13.7 |  | 13.7 | 17 |  | 25 |  | 13 | [5 empty] | 19 | [5 empty] | Digging Force | Higher digging force = higher score
| Boom and jib | Retracted Boom Length | m | 12.4 |  | 12 |  | 12.8 | 12 |  | 12.3 |  | 12 | [5 empty] | 12.2 | [5 empty] | Lifting Capacity | Higher lifting capacity = higher score
|  | Extended Boom Length | m | 48 |  | 47 |  | 51 | 47 |  | 47.2 |  | 47 |  | 47 |  | 48 |  | 47 | [6 empty] | Config scoring: None=0, Optional=1, Standard=3, Special/highlight=5, Calculate avg
|  | Max jib carried on crane | m | 17.5 |  | 17.71 |  | 17.7 | 17.1 |  | 17.7 |  | 19 |  | 17 |  | 16 |  | 18 | [5 empty] | Engine | Engine configs incl. idle function, power modes, etc.
|  | Jib extensions | m | - |  | - |  | - | 6.1 |  | 4.9 |  |  |  | - |  |  |  | - | [5 empty] | Hydraulic System | Hydraulic configs incl. control tech, line configs, etc.
|  | Jib offset angles | deg | 0, 15, 30 |  | 3.5, 25, 45 |  | 3.5, 25, 45 | 0, 20, 40 |  | 0, 15, 30, 45 |  | 0, 20, 40 |  | 0, 16, 32 |  |  |  | 0, 20, 40
|  | Luffing jib | Y/N | N |  | N |  | N | Y |  | N |  | N |  | N |  |  |  | N
|  | Tail swing radius | mm | 4544 |  | 4800 |  | 4800 | 4568 |  | 4320 |  | 4140 |  | 4316 |  |  |  | 4500 | [5 empty] | Operator Environment | Cab configs incl. seat, protection, gauges, functions, etc.
|  | Cab tilt | deg | Yes, ? |  | 0-20 |  | 0-20 | 0-20 |  | 0-20 |  | 0-20 |  | Yes, ? |  | 0-20 |  | 0-20
| Outriggers | Outrigger penetration | mm | 240 | [6 empty] | 270 | [7 empty] | 300
|  | Full outrigger extension | m | 7.7 |  | 7.299 |  | 7.299 | 7.299 |  | 7.33 |  | 7300 |  | 8000 |  | 8000 |  | 7600
|  | Number of outrigger extensions |  | 4 |  | 4 |  | 4 | 4 |  | 3 |  | 3 | [5 empty] | 3
|  | Asymmetric outrigger operation | Y/N | N |  | Y |  | Y | Y |  | Y |  | Y | [11 empty] | Electrical Technology | Electrical (lights, alarms) & smart control configs
| Power | Engine |  | Cummins B6.7 |  | Cummine B6.7 |  | Cummine B6.7 | Cummins B6.7 |  | Cummins QSB6.7 |  | Cummins |  | Cummins QSB6.7 |  |  |  | Cummins QSB6.7
|  | Engine Power | kW | 209 |  | 209 |  | 209 | 224 |  | 173 |  | 201 |  | 168 |  | 194 |  | 209 | [5 empty] | Attachment & Chassis | Boom, bucket, blade, chassis & related attachment configs
|  | Engine Torque | Nm | 1152 |  | 1152 |  | 1152 | 1288 |  | 949 |  | 990 |  | 1186 |  | 1152 |  | 1288
|  | Fuel tank | l | 305 |  | 300 |  | 300 | 271 |  | 284 |  | 350 |  | 300
|  | Transmission |  | ZF 6WG210 | [14 empty] | Dana
|  | Forward speeds |  | 6 |  | 6 |  | 6 | 6 |  | 6 |  | 6 | [5 empty] | 6
|  | Reverse speeds |  | 3 |  | 2 |  | 2 | 6 |  | 6 |  | 2 | [5 empty] | 6
|  | Interaxle lock | Y/N | Y |  | Y |  | Y | Y |  | Y |  | Y |  | Y
|  | Number of axles |  | 2 |  | 2 |  | 2 | 2 |  | 2 |  | 2 |  | 2 |  |  |  | 2
|  | Number of drive axles |  | 2 |  | 2 |  | 2 | 2 |  | 2 |  | 2 |  | 2 |  |  |  | 2
|  | Number of steering axles |  | 2 |  | 2 |  | 2 | 2 |  | 2 |  | 2 |  | 2 |  |  |  | 2
|  | Axle diff locks | Y/N | Y |  | Y rear only |  | Y rear only | Y |  | Y |  | Y rear only |  | Y rear only
| Winches | Main winch max line pull | kN | 70.8 |  | 64.64 |  | 64.7 | 74.7 |  | 71.2 |  | 63 |  | 71 |  |  |  | 68.9
|  | Aux winch max line pull | kN | 70.8 |  | 64.94 |  | 64.7 | 74.7 |  | 71.2 |  | 63 |  | 71 |  |  |  | 68.9
|  | Main winch max speed | m/min | 145 |  | 171 |  | 171 | 148 |  | 108 |  | 139 |  | 152 |  | 145 |  | 150
|  | Aux winch max speed | m/min | 90 |  | 171 |  | 171 | 148 |  | 108 |  | 139 |  | 152 |  | 145 |  | 150
| Lifting performance | Maximum capacity W/O special equipment | kg | 75000 |  | 90718 |  | 90718 | 85000 |  | 75100 |  | 69900 |  | 87000 |  |  |  | 82826 | [7 empty] | 徐工 XE19U | 卡特 301.7 CR | 卡特 301.8 | 迪尔 17P | 山猫 E20 | 久保田 U17 | 久保田 KX018 | 沃尔沃 ECR18E | 现代 HX17 | 斗山 DX17 | 三一 SY18
|  | Main boom @ 5m | kg | 57900 |  | 60690 |  | 61280 | 58350 |  | 52450 |  | 56800 |  | 56900 |  |  |  | 62868 | [6 empty] | Transport Parameters | 2 | 3 | 2.5 | 3 | 2 | 3.5 | 3 | 3.5 | 2.5 | 2.5 | 2.5
|  | Main boom @ 20m | kg | 8900 |  | 8391 |  | 8938 | 10875 |  | 9100 |  | 7200 |  | 7900 |  |  |  | 8346 | [6 empty] | Ground Parameters | 3 | 3 | 3 | 3 | 3 | 3 | 3 | 3 | 3 | 3 | 3
|  | Main boom @ 30m | kg | 4100 |  | 3855 |  | 4173 | 4960 |  | 4550 |  | 3200 |  | 3200 |  |  |  | 4082 | [6 empty] | Working Range | 3.3 | 3 | 2.3 | 3.3 | 5 | 2.3 | 2.3 | 2.2 | 3 | 3 | 3.8
|  | Main boom max rated radius | m | 40 |  | 44 |  | 47.2 | 42 |  | 44 |  | 40 |  | 38 |  |  |  | 42.6
|  | Main boom @ max radius | kg | 800 |  | 771 |  | 590 | 1690 |  | 1000 |  | 1200 |  | 1000 |  |  |  | 953
|  | Jib W/O inserts @ 20m | kg | 5500 |  | 5397 |  | 4717 | 6305 |  | 5300 |  | 7300 |  | 6700 |  |  |  | 4990 | [6 empty] | Power | 5 | 5 | 5 | 3 | 1 | 1 | 1 | 1 | 1 | 1 | 3
|  | Jib W/O inserts @ 40m | kg | 1100 |  | 2131 |  | 2132 | 1870 |  | 2400 |  | 2000 |  | 1400 |  |  |  | 1180
|  | Jib W/O inserts max radius | m | 50 |  | 51.8 |  | 53.3 | 48 |  | 54 |  | 50 |  | 42 |  |  |  | 41.5 | [6 empty] | Hydraulic System | 3.3 | 3.6 | 3.6 | 3 | 3 | 2.3 | 2.3 | 1.7 | 2.7 | 2 | 3.8
|  | On tires @ 3m over front | kg | 0 |  | 30118 |  | 30663 | [10 empty] | 43700 | [6 empty] | Travel | 3 | 3.5 | 3.5 | 4 | 2 | 3 | 4.3 | 2 | 2.3 | 2 | 2
|  | On tires @ 10m over front | kg | 2600 |  | 12065 |  | 8527 | 4705 |  | 13750 |  | 7900 |  | 3400 |  |  |  | 9798 | [6 empty] | Swing | 3 | 3 | 3 | 3 | 3 | 3 | 3 | 3 | 1 | 1 | 5
|  | Pick and carry @ 5m | kg | 7100 |  | 19323 |  | 19777 | 16775 |  | 21700 |  |  |  | 14600 |  |  |  | 18007 | [6 empty] | Digging Force | 4 | 4 | 5 | 4 | 4 | 2 | 2 | 1 | 3 | 3 | 2
| Speeds | Swing Speed | rpm | 1.5 |  | 1.5 |  | 1.5 | 2 |  | 1.9 |  | 1.5 |  | 1 |  | 2
|  | Boom raise speed | sec | 55 |  | 92 |  | 92 | 72 |  |  |  | 47 |  | 50 |  | 55
|  | Boom extend speed | sec | 110 |  | 155 |  | 170 | 160 |  |  |  | 125 |  | 120 |  | 110
Standard/Optional Config
|  | Auto Lubrication system | [12 empty] | Y
|  | Fuel engine heater |  | Y | [10 empty] | Y
|  | Tires | [12 empty] | 29.5R25
|  | Short Jib | [10 empty] | Y
|  | Tow hooks | [6 empty] | Y rear
|  | Cold weather package | [6 empty] | Y -40degC
|  | Greasless boom | [8 empty] | Y
|  | 360deg house lock |  | Y |  |  |  |  | Y, opt
|  | 2deg out of level load charts | [10 empty] | Y
[27 empty] | 徐工 XE19U | 卡特 301.7 CR | 卡特 301.8 | 迪尔 17P | 山猫 E20 | 久保田 U17 | 久保田 KX018 | 沃尔沃 ECR18E | 现代 HX17 | 斗山 DX17 | 三一 SY18
[26 empty] | Engine | 0 | 3 | 3 | 0 | 0.5 | 1.5 | 1.5 | 1 | 0 | 0 | 1.5
[26 empty] | Hydraulic System | 0.6 | 2 | 2 | 0.6 | 0.6 | 1.3 | 0.9 | 0.7 | 1.7 | 0.4 | 1.3
[26 empty] | Operator Environment | 0 | 0.8 | 2.5 | 0.4 | 0.4 | 1.3 | 1 | 1.1 | 0.4 | 0 | 0.4
[26 empty] | 电气系统 | 2 | 0.7 | 0.7 | 0.3 | 0 | 1.3 | 0.3 | 0.7 | 2.3 | 1 | 2
Six Characteristics | Safety |  | / | [22 empty] | Attachment & Chassis | 0.3 | 1.7 | 1.3 | 0.7 | 1.3 | 1 | 1 | 0.7 | 2 | 0.3 | 0
| Adaptability |  | / | [22 empty] | Overall | 0.58 | 1.64 | 1.9 | 0.4 | 0.56 | 1.28 | 0.94 | 0.84 | 1.28 | 0.34 | 1.04
| Controllability |  | /
| Serviceability |  | /
| Economy |  | /
| Comfort |  | /
Updated: | 2026-07-15
Note on C3: David Frerking: Includes: Jib Aux winch
Note on C14: David Frerking: Curb to curb
Note on C26: David Frerking: How far the outriggers extend below grade (how high the tires can be lifted off of the ground(
Note on C42: David Frerking: based on rope strength

## RT-130t
Category | Subcategory | Parameter | Unit | XCMG XCR130U | Score | Tadano GR-1300XL-4 | Score | Grove GRT8120 | Score | Linkbelt 120RT | Score | Liebherr LRT1130-2.1 | Score | Zoomlion ZRT1300V | Score | Sany SRA1200A | Score | Score | Score | Score | Score |  | Scoring: Industry avg=3, Below avg=1, Leading=5, Calculate avg per category
Price | Dealer cost | Standard package, full CWT, aux winch, Jib W/O inserts | USD
Parameter Comparison | Transport Parameters | Minimum transport weight | kg | 53221 |  | 50998.248 |  | 45390 |  | 41904 |  | 46350 |  |  |  | 44451 | [5 empty] | Transport Parameters | Lighter weight, smaller size = higher score, reduces transport cost
|  | Transport Width | mm | 3490 |  | 3314 |  | 3339 |  | 3330 |  | 3400 |  | 3400 |  | 3340 | [5 empty] | Ground Parameters | Longer/wider ground contact = higher score, improves stability
|  | Transport Height | mm | 3980 |  | 3962 |  | 3745 |  | 3850 |  | 3620 |  | 3970 |  | 3830 | [5 empty] | Working Parameters | Larger dig range = higher score, tail radius considers short-tail & counterweight
|  | Transport Length | mm | 15580 |  | 14700 |  | 13690 |  | 14700 |  | 14236 |  | 15355 |  | 14850
|  | Removable CWT | kg | 23000 |  | 19731 |  | 13245 |  | 13200 |  | 20600 |  | 14500 |  | 13500
|  | Number of CWT configurations |  | 3 |  | 2 |  | 2 |  | 4 |  | 5 |  | 2 |  | 2 | [5 empty] | Power | Higher engine power = higher score
| Ground Parameters | Speed | kph | 30 |  | 19 |  | 24 |  | 24 |  | 20 |  | 30 |  | 24 | [5 empty] | Hydraulic System | Higher flow/pressure = higher score
|  | Speed with max CWT | kph | 5
|  | Wheelbase | mm | 4600 |  | 4460 |  | 4214 |  | 4370 |  | 4785 |  | 4250 |  | 4265 | [5 empty] | Travel | Faster speed, higher traction, lower ground pressure = higher score
|  | Tire size |  | 875/65R29 |  | 29R25 |  | 29.5-25 |  | 29.5-25 |  | 29.5R25 |  | 29.5-25 |  | 29.5-25
|  | Number of steering modes |  | 4 |  | 4 |  | 4 |  | 4 |  |  |  | 4 |  | 4 | [5 empty] | Swing | Faster swing, larger boom swing range = higher score
|  | Minimum turning radius | m | 9.1 |  | 7.99 |  | 7.78 |  | 7.7 |  | 7.5 |  |  |  | 8.1
|  | Gradability | % | 80 |  | 57 |  | 99 |  | 23 |  | 60 |  | 75 |  | 75
|  | Front approach angle | deg | 21 |  | 13.6 |  | 20 |  | 27 |  | 14 |  | 18 |  | 20
|  | Rear approach angle | deg | 22 |  | 16.1 |  | 17 |  | 25 |  | 19 |  | 20 |  | 19 | [5 empty] | Digging Force | Higher digging force = higher score
| Boom and jib | Retracted Boom Length | m | 12.9 |  | 12.19 |  | 11.3 |  | 11.67 |  | 11.49 |  | 12.7 | [7 empty] | Lifting Capacity | Higher lifting capacity = higher score
|  | Extended Boom Length | m | 50 |  | 56 |  | 60 |  | 50 |  | 60 |  | 50 |  | 56 | [6 empty] | Config scoring: None=0, Optional=1, Standard=3, Special/highlight=5, Calculate avg
|  | Max jib carried on crane | m | 18.3 |  | 18 |  | 17.6 |  | 17.7 |  | 19 |  | 16 | [7 empty] | Engine | Engine configs incl. idle function, power modes, etc.
|  | Jib extensions | m | N |  | N |  | N |  | 2 @ 4.9m each |  | 1 @ 7m | [9 empty] | Hydraulic System | Hydraulic configs incl. control tech, line configs, etc.
|  | Jib offset angles | deg | 0, 15, 30 |  | 5-40 |  | 0, 20, 45 |  | 0, 15, 30, 45 |  | 0, 20, 40 |  | 0, 15, 30 |  | 0, 20, 40
|  | Luffing jib | Y/N | N |  | std, 5-40deg |  | opt, 0-45deg |  | N |  | N |  | N
|  | Tail swing radius | mm | 4890 |  | 4596 |  | 4572 |  | 4320 |  | 4650 |  |  |  | 4500 | [5 empty] | Operator Environment | Cab configs incl. seat, protection, gauges, functions, etc.
|  | Cab tilt | deg | 0-20 |  | 0-20 |  | 0-20 |  | 0-20 |  | 0-20
| Outriggers | Outrigger penetration | mm | 205 |  | 260 |  | 281 |  | 270
|  | Full outrigger extension | m | 8.4 |  | 7.79 |  | 7.316 |  | 7.93 |  | 8.14 |  | 8.4 |  | 7.6
|  | Number of outrigger extensions |  | 4 |  | 4 |  | 3 |  | 3 |  | 3 |  | 3 |  | 3
|  | Asymmetric outrigger operation | Y/N | N |  | Y |  | Y |  | Y |  | Y | [9 empty] | Electrical Technology | Electrical (lights, alarms) & smart control configs
| Power | Engine |  | Cummins L9 |  | Cummins B6.7 |  | Cummins B6.7 |  | Cummins B6.7 |  | Cummins |  | Cummins QSB6.7 |  | Cummins B6.7
|  | Engine Power | kW | 231 |  | 209 |  | 205 |  | 173 |  | 188 |  | 194 |  | 209 | [5 empty] | Attachment & Chassis | Boom, bucket, blade, chassis & related attachment configs
|  | Engine Torque | Nm | 1526 |  | 1152 |  | 990 |  | 949 |  | 1186 |  | 990 |  | 1288
|  | Fuel tank | l | 305 |  | 300 |  | 271 |  | 284 |  | 350 |  | 300 |  | 350
|  | Transmission |  | ZF 6WG260 | [9 empty] | Dana |  | Dana
|  | Forward speeds |  | 6 |  | 5 |  | 6 |  | 6 |  | 3 |  | 6 |  | 6
|  | Reverse speeds |  | 3 |  | 2 |  | 6 |  | 6 |  | 1 |  | 6 |  | 6
|  | Interaxle lock | Y/N | Y |  | Y |  | Y |  | Y |  |  |  | Y |  | Y
|  | Number of axles |  | 2 |  | 2 |  | 2 |  | 2 |  | 2 |  | 2 |  | 2
|  | Number of drive axles |  | 2 |  | 2 |  | 2 |  | 2 |  | 2 |  | 2 |  | 2
|  | Number of steering axles |  | 2 |  | 2 |  | 2 |  | 2 |  | 2 |  | 2 |  | 2
|  | Axle diff locks | Y/N | Y | [7 empty] | y rear only |  | 2
| Winches | Main winch max line pull | kN | 99 |  | 70.7 |  | 76.3 |  | 71.2 |  | 74 |  | 83.4 |  | 68.9
|  | Aux winch max line pull | kN | 71 |  | 70.7 |  | 76.3 |  | 71.2 |  | 74 |  | 83.5 |  | 68.9
|  | Main winch max speed | m/min | 135 |  | 145 |  | 148 |  | 108 |  | 125 |  | 130 |  | 145
|  | Aux winch max speed | m/min | 90 |  | 206 |  | 148 |  | 108 |  | 125 |  | 130 |  | 145
| Lifting performance | Maximum capacity W/O special equipment | kg | 110000 |  | 90718 |  | 80825 |  | 74650 |  | 69500 |  | 70000 |  | 81646 | [7 empty] | 徐工 XE19U | 卡特 301.7 CR | 卡特 301.8 | 迪尔 17P | 山猫 E20 | 久保田 U17 | 久保田 KX018 | 沃尔沃 ECR18E | 现代 HX17 | 斗山 DX17 | 三一 SY18
|  | Main boom @ 5m | kg | 72000 |  | 73482 |  | 67975 |  | 53550 |  | 62800 |  | 65000 |  | 60781 | [6 empty] | Transport Parameters | 2 | 3 | 2.5 | 3 | 2 | 3.5 | 3 | 3.5 | 2.5 | 2.5 | 2.5
|  | Main boom @ 20m | kg | 12500 |  | 12791 |  | 8795 |  | 9450 |  | 12800 |  | 10400 |  | 8981 | [6 empty] | Ground Parameters | 3 | 3 | 3 | 3 | 3 | 3 | 3 | 3 | 3 | 3 | 3
|  | Main boom @ 40m | kg | 2700 |  | 3583 |  | 2070 |  | 1950 |  | 3500 |  | 1700 |  | 1996 | [6 empty] | Working Range | 3.3 | 3 | 2.3 | 3.3 | 5 | 2.3 | 2.3 | 2.2 | 3 | 3 | 3.8
|  | Main boom max rated radius | m | 44 |  | 53 |  | 48 |  | 46 |  | 56 |  | 42 |  | 41
|  | Main boom @ max radius | kg | 1600 |  | 1043 |  | 665 |  | 900 |  | 700 |  | 1400 |  | 1678
|  | Jib W/O inserts @ 30m | kg | 3600 |  | 5216 |  | 4600 |  | 4500 |  | 4000 |  | 2600 |  | 4900 | [6 empty] | Power | 5 | 5 | 5 | 3 | 1 | 1 | 1 | 1 | 1 | 1 | 3
|  | Jib W/O inserts @ 50m | kg | 1000 |  | 2177 |  | 1040 |  | 1150 |  | 2100
|  | Jib W/O inserts max radius | m | 56 |  | 61 |  | 54 |  | 56 |  | 60 |  | 46 |  | 44.5 | [6 empty] | Hydraulic System | 3.3 | 3.6 | 3.6 | 3 | 3 | 2.3 | 2.3 | 1.7 | 2.7 | 2 | 3.8
|  | On tires @ 5m over front | kg | 13000 |  | 27760 |  | 14475 |  | 26450 |  | 18800 |  |  |  | 22000 | [6 empty] | Travel | 3 | 3.5 | 3.5 | 4 | 2 | 3 | 4.3 | 2 | 2.3 | 2 | 2
|  | On tires @ 10m over front | kg | 3300 |  | 12927 |  | 9100 |  | 14150 |  | 9200 |  | 3800 |  | 9707 | [6 empty] | Swing | 3 | 3 | 3 | 3 | 3 | 3 | 3 | 3 | 1 | 1 | 5
|  | Pick and carry @ 5m | kg | 18300 |  | 20865 |  | 17550 |  | 21800 |  |  |  | 10600 |  | 7121 | [6 empty] | Digging Force | 4 | 4 | 5 | 4 | 4 | 2 | 2 | 1 | 3 | 3 | 2
| Speeds | Swing Speed | rpm | 1.8 |  | 1.3 |  | 2 |  | 1.9 |  |  |  | 1.6 |  | 1.8
|  | Boom raise speed | sec | 55 |  | 56 |  | 60 |  |  |  | 50 |  | 70 |  | 70
|  | Boom extend speed | sec | 125 |  | 410 |  | 360 |  |  |  | 400 |  | 150 |  | 340
Standard/Optional Config
Auto Lubrication system
Fuel engine heater
Tires
Short Jib
Tow hooks
Cold weather package
|  | Greasless boom | [7 empty] | std
|  | 360deg house lock |  | std |  | std |  |  |  | opt
|  | 2deg out of level load charts | [5 empty] | std |  |  |  | yes
|  | Auto winch and boom control |  | std
[24 empty] | 徐工 XE19U | 卡特 301.7 CR | 卡特 301.8 | 迪尔 17P | 山猫 E20 | 久保田 U17 | 久保田 KX018 | 沃尔沃 ECR18E | 现代 HX17 | 斗山 DX17 | 三一 SY18
[23 empty] | Engine | 0 | 3 | 3 | 0 | 0.5 | 1.5 | 1.5 | 1 | 0 | 0 | 1.5
[23 empty] | Hydraulic System | 0.6 | 2 | 2 | 0.6 | 0.6 | 1.3 | 0.9 | 0.7 | 1.7 | 0.4 | 1.3
[23 empty] | Operator Environment | 0 | 0.8 | 2.5 | 0.4 | 0.4 | 1.3 | 1 | 1.1 | 0.4 | 0 | 0.4
[23 empty] | 电气系统 | 2 | 0.7 | 0.7 | 0.3 | 0 | 1.3 | 0.3 | 0.7 | 2.3 | 1 | 2
Six Characteristics | Safety |  | / | [19 empty] | Attachment & Chassis | 0.3 | 1.7 | 1.3 | 0.7 | 1.3 | 1 | 1 | 0.7 | 2 | 0.3 | 0
| Adaptability |  | / | [19 empty] | Overall | 0.58 | 1.64 | 1.9 | 0.4 | 0.56 | 1.28 | 0.94 | 0.84 | 1.28 | 0.34 | 1.04
| Controllability |  | /
| Serviceability |  | /
| Economy |  | /
| Comfort |  | /
Updated: | 2026-07-21
Note on C3: David Frerking: Includes: Jib Aux winch
Note on C14: David Frerking: Curb to curb
Note on C26: David Frerking: How far the outriggers extend below grade (how high the tires can be lifted off of the ground(
Note on C42: David Frerking: based on rope strength

## RT-160t
Category | Subcategory | Parameter | Unit | XCMG XCR165U | Score | Tadano GR-1600XL | Score | Grove GRT9165 | Score | Linkbelt RTC80160 | Score | Liebherr | Score | Terex | Score | Zoomlion | Score | Sany | Score | Score | Score | Score | Score |  | Scoring: Industry avg=3, Below avg=1, Leading=5, Calculate avg per category
Price | Dealer cost | Standard package, full CWT, aux winch, Jib W/O inserts | USD
Parameter Comparison | Transport Parameters | Minimum transport weight | kg |  |  | 52180 |  | 51278 |  | 45572 | [13 empty] | Transport Parameters | Lighter weight, smaller size = higher score, reduces transport cost
|  | Transport Width | mm |  |  | 3315 |  | 3631 |  | 3000 | [13 empty] | Ground Parameters | Longer/wider ground contact = higher score, improves stability
|  | Transport Height | mm |  |  | 3780 |  | 3792 |  | 3800 | [13 empty] | Working Parameters | Larger dig range = higher score, tail radius considers short-tail & counterweight
|  | Transport Length | mm |  |  | 16190 |  | 16732 |  | 15370
|  | Removable CWT | kg |  |  | 29302 |  | 25769 |  | 26762
|  | Number of CWT configurations |  |  |  | 3 |  |  |  | 7 | [13 empty] | Power | Higher engine power = higher score
| Ground Parameters | Speed | kph |  |  | 4 |  | 24 |  | 25.4 | [13 empty] | Hydraulic System | Higher flow/pressure = higher score
|  | Speed with max CWT | kph |  |  | 15 |  | 16 |  | 25.4
|  | Wheelbase | mm |  |  | 6001 |  | 6000 |  | 4900 | [13 empty] | Travel | Faster speed, higher traction, lower ground pressure = higher score
|  | Tire size |  |  |  | 26.5R25 |  | 26.5-25 |  | 23.5R25
|  | Number of steering modes |  |  |  | 4 |  | 4 |  | 4 | [13 empty] | Swing | Faster swing, larger boom swing range = higher score
|  | Minimum turning radius | m |  |  | 9.9 |  | 10.6 |  | 6.66
|  | Gradability | % |  |  | 44 |  | 93 |  | 0-32 depending on CWT
|  | Front approach angle | deg |  |  | 12.6 |  | 17 |  | 27
|  | Rear approach angle | deg |  |  | 17.4 |  | 17 |  | 27 | [13 empty] | Digging Force | Higher digging force = higher score
| Boom and jib | Retracted Boom Length | m |  |  | 13.05 |  | 13.68 |  | 12.9 | [13 empty] | Lifting Capacity | Higher lifting capacity = higher score
|  | Extended Boom Length | m |  |  | 61 |  | 62.5 |  | 59.5 | [14 empty] | Config scoring: None=0, Optional=1, Standard=3, Special/highlight=5, Calculate avg
|  | Max jib carried on crane | m |  |  | 17.98 |  | 17.8 |  | 16.8 | [13 empty] | Engine | Engine configs incl. idle function, power modes, etc.
|  | Jib extensions | m |  |  | 2 @ 7m each |  | 8m |  | 3 @ 5.5m each | [13 empty] | Hydraulic System | Hydraulic configs incl. control tech, line configs, etc.
|  | Jib offset angles | deg |  |  | 5-40 |  | fixed: 0, 15, 30 |  | fixed 2, 15, 30, 45
|  | Luffing jib | Y/N |  |  | Y |  | Y, 0-50deg |  | y, 2-45deg
|  | Tail swing radius | mm |  |  | 4596 |  | 4876 |  | 4720 | [13 empty] | Operator Environment | Cab configs incl. seat, protection, gauges, functions, etc.
|  | Cab tilt | deg |  |  | 0-15 |  | 0-20 |  | 0-20
| Outriggers | Outrigger penetration | mm |  |  |  |  | 272 |  | 300
|  | Full outrigger extension | m |  |  | 8.202 |  | 8.486 |  | 7.92
|  | Number of outrigger extensions |  |  |  | 4 |  | 3 |  | 3
|  | Asymmetric outrigger operation | Y/N | [20 empty] | Electrical Technology | Electrical (lights, alarms) & smart control configs
| Power | Engine |  |  |  | Cummins QSB6.7 |  | Cummins B6.7 |  | Cummins QSL8.9
|  | Engine Power | kW |  |  | 201 |  | 224 |  | 257 | [13 empty] | Attachment & Chassis | Boom, bucket, blade, chassis & related attachment configs
|  | Engine Torque | Nm |  |  | 990 |  | 1288 |  | 424
|  | Fuel tank | l |  |  | 300 |  | 312 |  | 341
|  | Transmission |  |  |  | Automatic |  | Automatic |  | Hydrostatic
|  | Forward speeds |  |  |  | 5 |  | 6 |  | infinite
|  | Reverse speeds |  |  |  | 2 |  | 6 |  | infinite
|  | Interaxle lock | Y/N |  |  | Y |  | Y |  | Y
|  | Number of axles |  |  |  | 3 |  | 3 |  | 3
|  | Number of drive axles |  |  |  | 2 |  | 2 |  | 3
|  | Number of steering axles |  |  |  | 3 |  | 3 |  | 3
|  | Axle diff locks | Y/N |  |  | N |  | Y |  | Y
| Winches | Main winch max line pull | kN |  |  | 70.7 |  | 76.3 |  | 87.4
|  | Aux winch max line pull | kN |  |  | 70.7 |  | 76.3 |  | 87.4
|  | Main winch max speed | m/min |  |  | 154 |  | 148 |  | 67.1
|  | Aux winch max speed | m/min |  |  | 154 |  | 148 |  | 67.1
| Lifting performance | Maximum capacity W/O special equipment | kg |  |  | 109679 |  | 104000 |  | 127000 | [15 empty] | 徐工 XE19U | 卡特 301.7 CR | 卡特 301.8 | 迪尔 17P | 山猫 E20 | 久保田 U17 | 久保田 KX018 | 沃尔沃 ECR18E | 现代 HX17 | 斗山 DX17 | 三一 SY18
|  | Main boom @ 10m | kg |  |  | 42590 |  | 48800 |  | 41300 | [14 empty] | Transport Parameters | 2 | 3 | 2.5 | 3 | 2 | 3.5 | 3 | 3.5 | 2.5 | 2.5 | 2.5
|  | Main boom @ 25m | kg |  |  | 13790 |  | 13237 |  | 11250 | [14 empty] | Ground Parameters | 3 | 3 | 3 | 3 | 3 | 3 | 3 | 3 | 3 | 3 | 3
|  | Main boom @ 50m | kg |  |  | 2790 |  | 3200 |  | 2650 | [14 empty] | Working Range | 3.3 | 3 | 2.3 | 3.3 | 5 | 2.3 | 2.3 | 2.2 | 3 | 3 | 3.8
|  | Main boom max rated radius | m |  |  | 56.4 |  | 58 |  | 56
|  | Main boom @ max radius | kg |  |  | 1678 |  | 1590 |  | 850
|  | Jib W/O inserts @ 25m | kg |  |  | 4808 |  | 9750 |  | 5050 | [14 empty] | Power | 5 | 5 | 5 | 3 | 1 | 1 | 1 | 1 | 1 | 1 | 3
|  | Jib W/O inserts @ 50m | kg |  |  | 2994 |  | 4300 |  | 2050
|  | Jib W/O inserts max radius | m |  |  | 65.8 |  | 70 |  | 64 | [14 empty] | Hydraulic System | 3.3 | 3.6 | 3.6 | 3 | 3 | 2.3 | 2.3 | 1.7 | 2.7 | 2 | 3.8
|  | On tires @ 3m over front | kg |  |  | 9979 |  |  |  | 41700 | [14 empty] | Travel | 3 | 3.5 | 3.5 | 4 | 2 | 3 | 4.3 | 2 | 2.3 | 2 | 2
|  | On tires @ 10m over front | kg |  |  | 3560 |  |  |  | 14350 | [14 empty] | Swing | 3 | 3 | 3 | 3 | 3 | 3 | 3 | 3 | 1 | 1 | 5
|  | Pick and carry @ 5m | kg | [6 empty] | 27150 | [14 empty] | Digging Force | 4 | 4 | 5 | 4 | 4 | 2 | 2 | 1 | 3 | 3 | 2
| Speeds | Swing Speed | rpm |  |  | 1.3 |  | 1.1 |  | 1.5
|  | Boom raise speed | sec |  |  | 56 |  | 85
|  | Boom extend speed | sec |  |  | 450 |  | 400
Standard/Optional Config
Auto Lubrication system
Fuel engine heater
Tires
|  | Short Jib |  |  |  | 3.68m
|  | Tow hooks |  |  |  | front and rear |  | opt, rear |  | front and rear
|  | Cold weather package | [5 empty] | opt, -40degC
|  | Greasless boom | [7 empty] | yes
|  | 360deg house lock | [5 empty] | opt |  | opt
[26 empty] | 徐工 XE19U | 卡特 301.7 CR | 卡特 301.8 | 迪尔 17P | 山猫 E20 | 久保田 U17 | 久保田 KX018 | 沃尔沃 ECR18E | 现代 HX17 | 斗山 DX17 | 三一 SY18
[25 empty] | Engine | 0 | 3 | 3 | 0 | 0.5 | 1.5 | 1.5 | 1 | 0 | 0 | 1.5
[25 empty] | Hydraulic System | 0.6 | 2 | 2 | 0.6 | 0.6 | 1.3 | 0.9 | 0.7 | 1.7 | 0.4 | 1.3
[25 empty] | Operator Environment | 0 | 0.8 | 2.5 | 0.4 | 0.4 | 1.3 | 1 | 1.1 | 0.4 | 0 | 0.4
[25 empty] | 电气系统 | 2 | 0.7 | 0.7 | 0.3 | 0 | 1.3 | 0.3 | 0.7 | 2.3 | 1 | 2
Six Characteristics | Safety |  | / | [21 empty] | Attachment & Chassis | 0.3 | 1.7 | 1.3 | 0.7 | 1.3 | 1 | 1 | 0.7 | 2 | 0.3 | 0
| Adaptability |  | / | [21 empty] | Overall | 0.58 | 1.64 | 1.9 | 0.4 | 0.56 | 1.28 | 0.94 | 0.84 | 1.28 | 0.34 | 1.04
| Controllability |  | /
| Serviceability |  | /
| Economy |  | /
| Comfort |  | /
Updated: | 2026-07-08
Note on C14: David Frerking: Curb to curb
Note on C26: David Frerking: How far the outriggers extend below grade (how high the tires can be lifted off of the ground(
Note on C42: David Frerking: based on rope strength

## AT-150t
Category | Subcategory | Parameter | Unit | XCMG XCA150U | Score | Tadano GR-1300XL-4 | Score | Grove GRT8120 | Score | Linkbelt 120RT | Score | Liebherr LRT1130-2.1 | Score | Zoomlion ZRT1300V | Score | Sany SRA1200A | Score | Score | Score | Score | Score |  | Scoring: Industry avg=3, Below avg=1, Leading=5, Calculate avg per category
Price | Dealer cost | Standard package, full CWT, aux winch, Jib W/O inserts | USD
Parameter Comparison | Transport Parameters | Minimum transport weight | kg | [18 empty] | Transport Parameters | Lighter weight, smaller size = higher score, reduces transport cost
|  | Weight per axle | kg
|  | CWT on crane @12 mt per axle | kg | 2900
|  | CWT on crane @ 10mt per axle | kg
|  | Minimum transport with dolly | kg
|  | Weight per axle with dolly | kg
|  | Transport Width | mm | 3000 | [17 empty] | Ground Parameters | Longer/wider ground contact = higher score, improves stability
|  | Transport Height | mm | 3991 | [17 empty] | Working Parameters | Larger dig range = higher score, tail radius considers short-tail & counterweight
|  | Transport Length | mm | 15601
|  | Removable CWT | kg | 42000
|  | Number of CWT configurations |  | 9 | [17 empty] | Power | Higher engine power = higher score
| Ground Parameters | Speed | kph | 50 | [17 empty] | Hydraulic System | Higher flow/pressure = higher score
|  | Speed with max CWT | kph
|  | Wheelbase | mm | 8200 | [17 empty] | Travel | Faster speed, higher traction, lower ground pressure = higher score
|  | Tire size |  | 525/80R25
|  | Number of steering modes | [19 empty] | Swing | Faster swing, larger boom swing range = higher score
|  | Minimum turning radius | m | 10.1
|  | Gradability | % | 60
|  | Front approach angle | deg | 21
|  | Rear approach angle | deg | 12 | [17 empty] | Digging Force | Higher digging force = higher score
| Boom and jib | Retracted Boom Length | m | 13 | [17 empty] | Lifting Capacity | Higher lifting capacity = higher score
|  | Extended Boom Length | m | 62 | [18 empty] | Config scoring: None=0, Optional=1, Standard=3, Special/highlight=5, Calculate avg
|  | Max jib carried on crane | m | [18 empty] | Engine | Engine configs incl. idle function, power modes, etc.
|  | Jib extensions | m | [18 empty] | Hydraulic System | Hydraulic configs incl. control tech, line configs, etc.
|  | Jib offset angles | deg | 0, 20, 40
|  | Luffing jib | Y/N | Y, opt
|  | Tail swing radius | mm | 2683 | [17 empty] | Operator Environment | Cab configs incl. seat, protection, gauges, functions, etc.
|  | Cab tilt | deg | 0-20
| Outriggers | Outrigger penetration | mm
|  | Full outrigger extension | m | 7.7
|  | Number of outrigger extensions |  | 4
|  | Asymmetric outrigger operation | Y/N | N | [17 empty] | Electrical Technology | Electrical (lights, alarms) & smart control configs
| Power | Engine |  | Mercedes OM471LA
|  | Engine Power | kW | 360 | [17 empty] | Attachment & Chassis | Boom, bucket, blade, chassis & related attachment configs
|  | Engine Torque | Nm | 2400
|  | Fuel tank | l | 415
|  | Transmission |  | ZF AMT
|  | Forward speeds |  | 12
|  | Reverse speeds |  | 2
|  | Interaxle lock | Y/N
|  | Number of axles |  | 5
|  | Number of drive axles |  | 4
|  | Number of steering axles |  | 5
|  | Wheel travel up | mm | 150
|  | Wheel travel down | mm | 150
|  | Axle diff locks | Y/N
| Winches | Main winch max line pull | kN | 82.3
|  | Aux winch max line pull | kN | 82.3
|  | Main winch max speed | m/min | 130
|  | Aux winch max speed | m/min | 130
| Lifting performance | Maximum capacity W/O special equipment | kg | [20 empty] | 徐工 XE19U | 卡特 301.7 CR | 卡特 301.8 | 迪尔 17P | 山猫 E20 | 久保田 U17 | 久保田 KX018 | 沃尔沃 ECR18E | 现代 HX17 | 斗山 DX17 | 三一 SY18
|  | Main boom @ 5m | kg | [19 empty] | Transport Parameters | 2 | 3 | 2.5 | 3 | 2 | 3.5 | 3 | 3.5 | 2.5 | 2.5 | 2.5
|  | Main boom @ 20m | kg | [19 empty] | Ground Parameters | 3 | 3 | 3 | 3 | 3 | 3 | 3 | 3 | 3 | 3 | 3
|  | Main boom @ 40m | kg | [19 empty] | Working Range | 3.3 | 3 | 2.3 | 3.3 | 5 | 2.3 | 2.3 | 2.2 | 3 | 3 | 3.8
|  | Main boom max rated radius | m
|  | Main boom @ max radius | kg
|  | Jib W/O inserts @ 30m | kg | [19 empty] | Power | 5 | 5 | 5 | 3 | 1 | 1 | 1 | 1 | 1 | 1 | 3
|  | Jib W/O inserts @ 50m | kg
|  | Jib W/O inserts max radius | m | [19 empty] | Hydraulic System | 3.3 | 3.6 | 3.6 | 3 | 3 | 2.3 | 2.3 | 1.7 | 2.7 | 2 | 3.8
|  |  | kg | [19 empty] | Travel | 3 | 3.5 | 3.5 | 4 | 2 | 3 | 4.3 | 2 | 2.3 | 2 | 2
|  |  | kg | [19 empty] | Swing | 3 | 3 | 3 | 3 | 3 | 3 | 3 | 3 | 1 | 1 | 5
|  |  | kg | [19 empty] | Digging Force | 4 | 4 | 5 | 4 | 4 | 2 | 2 | 1 | 3 | 3 | 2
| Speeds | Swing Speed | rpm | 1.5
|  | Boom raise speed | sec | 65
|  | Boom extend speed | sec | 580
Standard/Optional Config
|  | Auto Lubrication system |  | std upper only
Fuel engine heater
Tires options
Short heavy lift Jib
Tow hooks
Cold weather package
Greasless boom
|  | 360deg house lock |  | std
2deg out of level load charts
|  | Auto winch and boom control |  | Y
[24 empty] | 徐工 XE19U | 卡特 301.7 CR | 卡特 301.8 | 迪尔 17P | 山猫 E20 | 久保田 U17 | 久保田 KX018 | 沃尔沃 ECR18E | 现代 HX17 | 斗山 DX17 | 三一 SY18
[23 empty] | Engine | 0 | 3 | 3 | 0 | 0.5 | 1.5 | 1.5 | 1 | 0 | 0 | 1.5
[23 empty] | Hydraulic System | 0.6 | 2 | 2 | 0.6 | 0.6 | 1.3 | 0.9 | 0.7 | 1.7 | 0.4 | 1.3
[23 empty] | Operator Environment | 0 | 0.8 | 2.5 | 0.4 | 0.4 | 1.3 | 1 | 1.1 | 0.4 | 0 | 0.4
[23 empty] | 电气系统 | 2 | 0.7 | 0.7 | 0.3 | 0 | 1.3 | 0.3 | 0.7 | 2.3 | 1 | 2
Six Characteristics | Safety |  | / | [19 empty] | Attachment & Chassis | 0.3 | 1.7 | 1.3 | 0.7 | 1.3 | 1 | 1 | 0.7 | 2 | 0.3 | 0
| Adaptability |  | / | [19 empty] | Overall | 0.58 | 1.64 | 1.9 | 0.4 | 0.56 | 1.28 | 0.94 | 0.84 | 1.28 | 0.34 | 1.04
| Controllability |  | /
| Serviceability |  | /
| Economy |  | /
| Comfort |  | /
Updated: | 2026-07-21
Note on C3: David Frerking: Includes: Jib Aux winch unless self removing Hookblock Overhaul ball
Note on C7: David Frerking: Not including dolly weight
Note on C19: David Frerking: Curb to curb
Note on C31: David Frerking: How far the outriggers extend below grade (how high the tires can be lifted off of the ground(
Note on C49: David Frerking: based on rope strength

## 5-6
Category | Subcategory | Parameter | Unit | XCMG XE55U | Score |  | 卡特 305CR | Score |  | 迪尔 50P | Score |  | 山猫 E55 | Score |  | 久保田 U55 | Score |  | 久保田 KX057 | Score |  | 沃尔沃 ECR50 | Score |  | 现代 HX55ACR | Score |  | 斗山 DX55R-7 | Score |  | 三一 SY55U | Score |  |  | Scoring: Industry avg=3, Below avg=1, Leading=5
Parameter Comparison | Transport Parameters | Operating Weight | kg | 5600/5700 | 1 | 2.5 | 4996-5754 | 5 | 3.5 | 4790-5557 | 5 | 3 | 5151/5386 | 3 | 3 | 5555-5995 | 1 | 2.5 | 5600-6050 | 1 | 2 | 4940-5697 | 5 | 4 | 5650 | 1 | 2 | 5740 | 1 | 2.5 | 5300 | 3 | 3 | Transport Parameters | Lighter/smaller = higher score
|  | Transport Width | mm | 1960 | 3 |  | 1980 | 3 |  | 2000 | 3 |  | 1960 | 3 |  | 1960 | 3 |  | 1960 | 3 |  | 2000 | 3 |  | 2000 | 3 |  | 1980 | 3 |  | 1960 | 3 |  | Ground Parameters | Longer/wider ground = higher score
|  | Transport Height | mm | 2555 | 3 |  | 2550 | 3 |  | 2530 | 3 |  | 2545 | 3 |  | 2550 | 3 |  | 2550 | 3 |  | 2540 | 3 |  | 2555 | 3 |  | 2575 | 3 |  | 2630 | 3 |  | Working Parameters | Larger dig range = higher score
|  | Transport Length | mm | 5340 | 3 |  | 5305 | 3 |  | 5470 | 1 |  | 5368 | 3 |  | 5435 | 3 |  | 5520 | 1 |  | 5198 | 5 |  | 5510 | 1 |  | 5445 | 3 |  | 5390 | 3 |  | Power | Higher power = higher score
| Ground Parameters | Track Gauge | mm | 1560 | 3 | 3 | 1580 | 3 | 3 | 1600 | 3 | 3 | 1560 | 3 | 3 | 1560 | 3 | 3 | 1560 | 3 | 3 | 1600 | 3 | 3 | 1600 | 3 | 3 | 1580 | 3 | 3 | 1560 | 3 | 3 | Hydraulic System | Higher flow/pressure = higher score
|  | Wheelbase | mm | 1990 | 3 |  | / |  |  | 2000 | 3 |  | / |  |  | 1990 | 3 |  | 1990 | 3 |  | 2000 | 3 |  | 2000 | 3 |  | 1990 | 3 |  | 1990 | 3 |  | Travel | Faster/higher traction = higher score
|  | Track Length | mm | 2490 | 3 |  | 2580 | 3 |  | 2500 | 3 |  | / |  |  | 2500 | 3 |  | 2500 | 3 |  | 2521 | 3 |  | 2515 | 3 |  | 2497 | 3 |  | 2510 | 3 |  | Swing | Faster swing = higher score
|  | Track Width | mm | 400 | 3 |  | 400 | 3 |  | 400 | 3 |  | 400 | 3 |  | 400 | 3 |  | 400 | 3 |  | 400 | 3 |  | 400 | 3 |  | 400 | 3 |  | 400 | 3 |  | Digging Force | Higher dig force = higher score
| Working Parameters | Max Dig Height | mm | 5650 | 3 | 3 | 5215 | 1 | 1.7 | 5750 | 5 | 3.4 | / |  | 2.3 | 5635 | 3 | 3 | 5785 | 5 | 4.7 | 5369 | 1 | 2 | 5740 | 5 | 4 | 5585 | 3 | 2.7 | 5450 | 1 | 1.8 | Lifting Capacity | Higher lift = higher score
|  | Max Dump Height | mm | 4010 | 3 |  | 3700 | 1 |  | 4070 | 5 |  | 3975 | 3 |  | 4000 | 3 |  | 4155 | 5 |  | 3787 | 1 |  | 4035 | 3 |  | 3835 | 1 |  | 3805 | 1 |  |  | Config: None=0, Opt=1, Std=3, Special=5
|  | Max Dig Depth | mm | 3640 | 3 |  | 3420 | 1 |  | 3530 | 1 |  | 3478 | 1 |  | 3630 | 3 |  | 3875 | 5 |  | 3716 | 5 |  | 3750 | 5 |  | 3630 | 3 |  | 3420 | 1 |  | Engine | Engine config (idle, power modes)
|  | Max Dig Radius | mm | 6110 | 3 |  | 5755 | 1 |  | 5960 | 1 |  | / |  |  | 6105 | 3 |  | 6260 | 5 |  | 5879 | 1 |  | 6230 | 5 |  | 6080 | 3 |  | / |  |  | Hydraulic System | Hydraulic config (control, lines)
|  | Max Ground Dig Radius | mm | 5960 | 3 |  | 5590 | 1 |  | / |  |  | 5889 | 3 |  | 5965 | 3 |  | 6125 | 5 |  | 5748 | 1 |  | 6100 | 5 |  | 5950 | 3 |  | 5880 | 3 |  | Operator Environment | Cab config (seat, gauges)
|  | Tail Swing Radius | mm | 1040 | 3 |  | 1095/1200 （Counterweight） | 5 |  | 1000/1100 （Counterweight） | 5 |  | / |  |  | 1065 | 3 |  | 1270 | 3 |  | 951/1032 （Counterweight） | 3 |  | 1175 | 1 |  | 1050 | 3 |  | 980 | 3 |  | Electrical Technology | Electrical & smart control config
| Power | Engine Gross Power | kW | 30.7 | 1 | 1 | 36.1 | 5 | 4 | / |  | 1 | 36.5 | 5 | 5 | 35.5 | 3 | 4 | 35.5 | 3 | 4 | 31.2 | 1 | 1 | 35.5 | 3 | 3 | 36.4 | 5 | 5 | 29.1 | 1 | 1 | Attachment & Chassis | Boom/bucket/blade/chassis config
|  | Engine Net Power | kW | / |  |  | 33.6 | 3 |  | 26.8 | 1 |  | / |  |  | 34.6 | 5 |  | 34.6 | 5 |  | / |  |  | 33.6 | 3 |  | 35.1 | 5 |  | 27.7 | 1
| Working Equipment | Standard Arm | mm | 1570 |  |  | 1351 |  |  | 1380 |  |  | / |  |  | / |  |  | / |  |  | 1400 |  |  | 1650 |  |  | 1600 |  |  | 1500
|  | Standard Boom | mm | 2850 |  |  | 2716 |  |  | / |  |  | / |  |  | / |  |  | / |  |  | 2750 |  |  | 2800 |  |  | 2700 |  |  | 2700
|  | Optional斗杆 | mm | 1900 |  |  | 1601 |  |  | 1690 |  |  | / |  |  | / |  |  | / |  |  | 1800 |  |  | 1400 |  |  | 1900 |  |  | /
| Hydraulic System | Hydraulic System | Type | Load Sensing | 3 | 3.7 | Load Sensing | 3 | 2.8 | Closed Load Sensing | 3 | 2.3 | / |  | 1 | Triple Pump | 3 | 3 | Triple Pump | 3 | 3 | Closed Load Sensing | 3 | 1.8 | Load Sensing | 3 | 3.4 | Load Sensing | 3 | 3 | Load Sensing | 3 | 2.1 |  |  | 徐工 XE55U | 卡特 305 CR | 迪尔 50P | 山猫 E55 | 久保田 U55 | 久保田 KX057 | 沃尔沃 ECR50 | 现代 HX55 | 斗山 DX55 | 三一 SY55
|  | System Flow | L/min | 158.4 | 5 |  | 133 | 3 |  | 120 | 1 |  | / |  |  | 2x56.1+37 | 5 |  | 2x56.1+38 | 5 |  | 120 | 1 |  | 138 | 3 |  | 139 | 3 |  | 110 | 1 |  |  | Transport Parameters | 2.5 | 3.5 | 3 | 3 | 2.5 | 2 | 4 | 2 | 2.5 | 3
|  | Working Pressure | MPa | 32 | 5 |  | 26.5 | 1 |  | / |  |  | / |  |  | / |  |  | / |  |  | 26 | 1 |  | 25.4 | 1 |  | 30.1 | 3 |  | 24.5 | 1 |  |  | Ground Parameters | 3 | 3 | 3 | 3 | 3 | 3 | 3 | 3 | 3 | 3
|  | Travel Pressure | MPa | 28.4 | 5 |  | 26.5 | 3 |  | / |  |  | / |  |  | / |  |  | / |  |  | / |  |  | 28.5 | 5 |  | / |  |  | 24.5 | 1 |  |  | Working Range | 3 | 1.7 | 3.4 | 2.3 | 3 | 4.7 | 2 | 4 | 2.7 | 1.8
|  | Swing Pressure | MPa | 23 | 3 |  | 20 | 1 |  | / |  |  | / |  |  | / |  |  | / |  |  | / |  |  | 35 | 5 |  | 21.6 | 3 |  | 19.1 | 1 |  |  | Power | 1 | 4 | 1 | 5 | 4 | 4 | 1 | 3 | 5 | 1
|  | AUX1 Flow | L/min | 110 | 5 |  | 80 | 3 |  | 87.4 | 3 |  | 75.7 | 1 |  | 75 | 1 |  | 76 | 1 |  | 75 | 1 |  | / |  |  | / |  |  | 70 | 1 |  |  | Hydraulic System | 3.7 | 2.8 | 2.3 | 1 | 3 | 3 | 1.8 | 3.4 | 3 | 2.1
|  | AUX1 Pressure | Mpa | 21 | 1 |  | 26.5 | 5 |  | / |  |  | 21 | 1 |  | / |  |  | / |  |  | 22 | 1 |  | / |  |  | / |  |  | 25 | 3 |  |  | Travel | 2.5 | 3.5 | 3 | 3 | 3 | 3.7 | 2 | 2.5 | 2.5 | 1.5
|  | AUX2 Flow | L/min | 75 | 5 |  | 28 | 1 |  | / |  |  | / |  |  | 37 | 3 |  | 38 | 3 |  | 40 | 3 |  | / |  |  | / |  |  | 45 | 3 |  |  | Swing | 3 | 3 | 4 | 3 | 3 | 3 | 2 | 4 | 3 | 4
|  | AUX2 Pressure | Mpa | 17 | 1 |  | 26.5 | 5 |  | / |  |  | / |  |  | / |  |  | / |  |  | 22 | 3 |  | / |  |  | / |  |  | 25 | 5 |  |  | Digging Force | 3 | 5 | 2 | 4 | 3 | 3 | 2 | 1 | 3 | 1
| Travel | Travel Speed (Low/High) | km/h | 2.8/4.6 | 3 | 2.5 | 2.8/5 | 5 | 3.5 | 2.5/4.2 | 1 | 3 | 2.8/4.5 | 3 | 3 | 2.8/4.8 | 5 | 3 | 2.8/4.9 | 5 | 3.7 | 2.7/4.4 | 3 | 2 | 2.6/4.7 | 3 | 2.5 | 2.6/4.4 | 3 | 2.5 | 2.7/4 | 1 | 1.5 |  | Lifting Capacity | 2 | 4.3 | 2 | 3 | 2 | 2.5 | 2.3 | 3 | 3 | 1
|  | Max Tractive Force | kN | 52.8 | 3 |  | 50.5 | 3 |  | / |  |  | / |  |  | 45.1 | 3 |  | 64.4 | 5 |  | 38.3 | 1 |  | 55.5 | 3 |  | 44.9 | 3 |  | 40.7 | 1 |  |  | Overall | 2.624 | 3.436 | 2.604 | 3.036 | 2.96 | 3.268 | 2.132 | 2.908 | 3.104 | 1.968
|  | Ground Pressure | kPa | 32 | 1 |  | 27.3-32.2 | 3 |  | 26.9-29.5 | 5 |  | 29 | 3 |  | 31.7-33.1 | 1 |  | 31.7-33.8 | 1 |  | 28.4 | 3 |  | 32.1 | 1 |  | 32.4 | 1 |  | 31.6 | 1
|  | Gradeability | ° | 35 | 3 |  | 30 | 3 |  | / |  |  | / |  |  | / |  |  | / |  |  | 20 | 1 |  | 35 | 3 |  | 35 | 3 |  | 30 | 3
| Swing | Swing Speed | rpm | 9.5 | 3 | 3 | 9 | 3 | 3 | 9 | 3 | 4 | / |  | 3 | 9.2 | 3 | 3 | 9.2 | 3 | 3 | 8.5 | 1 | 2 | 10.1 | 5 | 4 | 9.8 | 5 | 3 | 10 | 5 | 4
|  | Boom Swing (L/R) | ° | 70/53 | 3 |  | 72/50 | 3 |  | 80/60 | 5 |  | 70/50 | 3 |  | 70/53 | 3 |  | 70/55 | 3 |  | 75/55 | 3 |  | / |  |  | 60/53 | 1 |  | /
| Digging Force | Bucket Dig Force | kN | 44.5 | 3 | 3 | 49.2 | 5 | 5 | 36.8 | 1 | 2 | 42.3 | 3 | 4 | 45.2 | 3 | 3 | 45.2 | 3 | 3 | 36.2 | 1 | 2 | 37 | 1 | 1 | 43.4 | 3 | 3 | 34.9 | 1 | 1
|  | Arm Dig Force | kN | 24.3 | 3 |  | 28.6 | 5 |  | 24 | 3 |  | 31.1 | 5 |  | 26.1 | 3 |  | 24.3 | 3 |  | 25.9 | 3 |  | 23 | 1 |  | 27.4 | 3 |  | 22.6 | 1
| Lifting Capacity | 地面正前方3m远处Lifting Capacity（放下Blade） | kg | / |  | 2 | 2587 | 3 | 4.3 | 2511 | 3 | 2 | 3060 | 5 | 3 | / |  | 2 | / |  | 2.5 | 2383 | 3 | 2.3 | 2400 | 3 | 3 | 2780 | 3 | 3 | 2165 | 1 | 1
|  | 地面正前方3m远处Lifting Capacity（抬起Blade） | kg | 1760 | 3 |  | 1953 | 5 |  | / |  |  | / |  |  | / |  |  | / |  |  | 1626 | 3 |  | / |  |  | 1610 | 3 |  | 1360 | 1
|  | 地面侧方3m远处Lifting Capacity | kg | 1030 | 1 |  | 1579 | 5 |  | 1150 | 1 |  | 1057 | 1 |  | / |  |  | / |  |  | 1092 | 1 |  | 1400 | 3 |  | 1430 | 3 |  | 1075 | 1
配置 | Engine | Auto Idle | / | Standard | 3 | 1 | Standard | 3 | 1 | Standard | 3 | 3 | Standard | 3 | 1 | Standard | 3 | 1 | Standard | 3 | 1 | Standard | 3 | 2.3 | Standard | 3 | 1 | Standard | 3 | 1 | Standard | 3 | 2
|  | Auto Shutdown | / | / | 0 |  | / | 0 |  | Standard | 3 |  | / | 0 |  | / | 0 |  | / | 0 |  | Optional | 1 |  | / | 0 |  | / | 0 |  | / | 0
|  | 经济模式 | / | / | 0 |  | / | 0 |  | Standard | 3 |  | / | 0 |  | / | 0 |  | / | 0 |  | Standard | 3 |  | / | 0 |  | / | 0 |  | Standard | 3
| Hydraulic System | Joystick Travel | / | / | 0 | 1 | Standard | 5 | 1.9 | / | 0 | 0.9 | / | 0 | 1.4 | / | 0 | 1 | / | 0 | 1 | / | 0 | 0.9 | / | 0 | 1.6 | / | 0 | 0.4 | / | 0 | 1.3
|  | Boom/Arm Holding Valve | / | Optional | 1 |  | Optional | 1 |  | / | 0 |  | / | 0 |  | / | 0 |  | / | 0 |  | Optional | 1 |  | Optional | 1 |  | / | 0 |  | / | 0
|  | AUX1 Lines | / | Standard | 3 |  | Standard | 3 |  | Standard | 3 |  | Standard | 3 |  | Standard | 3 |  | Standard | 3 |  | Standard | 3 |  | Standard | 3 |  | Standard | 3 |  | Standard | 3
|  | AUX1 Control Valve | / | / | 0 |  | / | 0 |  | / | 0 |  | Standard | 3 |  | / | 0 |  | / | 0 |  | / | 0 |  | Standard | 3 |  | / | 0 |  | / | 0
|  | AUX2 Lines | / | Standard | 3 |  | Standard | 3 |  | Standard | 3 |  | Standard | 3 |  | Optional | 1 |  | Optional | 1 |  | Optional | 1 |  | Standard | 3 |  | / | 0 |  | Standard | 3
|  | 卸油管路 | / | / | 0 |  | / | 0 |  | / | 0 |  | / | 0 |  | Standard | 3 |  | Standard | 3 |  | / | 0 |  | / | 0 |  | / | 0 |  | / | 0
|  | Quick Coupler Lines | / | Standard | 3 |  | Optional | 1 |  | 无，楔式快换 | 0 |  | Optional | 1 |  | 无，楔式快换 | 0 |  | 无，楔式快换 | 0 |  | Optional | 1 |  | Optional | 1 |  | / | 0 |  | Standard | 3
| Operator Environment | 密码启动 | / | / | 0 | 0.7 | Standard | 3 | 1.5 | / | 0 | 0 | / | 3 | 0.7 | Optional | 1 | 0.3 | Optional | 1 | 0.3 | / | 0 | 0.3 | / | 0 | 0 | / | 0 | 1 | / | 0 | 1
|  | One-Touch Start |  |  | 0 |  | Optional | 1 |  |  | 0 |  |  | 0 |  |  | 0 |  |  | 0 |  |  | 0 |  |  | 0 |  |  | 0 |  |  | 0
|  | USB Power | / | Standard | 3 |  | Optional | 1 |  | / | 0 |  | / | 0 |  | / | 0 |  | / | 0 |  | Optional | 1 |  |  | 0 |  | Standard | 3 |  | / | 0
|  | Bluetooth Radio | / | Optional | 1 |  | Optional | 1 |  | / | 0 |  | Optional | 1 |  | / | 0 |  | / | 0 |  | Optional | 1 |  | / | 0 |  | Standard | 3 |  | Standard | 3
|  | 气Suspension Seat | / |  | 0 |  |  | 0 |  |  | 0 |  | / | 0 |  | Optional气悬浮 | 1 |  | Optional气悬浮 | 1 |  | / | 0 |  |  | 0 |  | / | 0 |  | / | 0
|  | Phone Holder | / | / | 0 |  | Standard | 3 |  | / | 0 |  | / | 0 |  | / | 0 |  | / | 0 |  | / | 0 |  | / | 0 |  | / | 0 |  | Standard | 3
| 电气系统 | 工作灯延迟关闭 | / | / | 0 | 0.8 | / | 0 | 2 | / | 0 | 0.7 | / | 0 | 1.5 | Standard | 3 | 1.5 | Standard | 3 | 1.5 | / | 0 | 0.5 | / | 0 | 1 | / | 0 | 1.2 | / | 0 | 0.5
|  | Warning Light | / | Optional | 1 |  | / | 0 |  | / | 0 |  | / | 0 |  | Optional | 1 |  | Optional | 1 |  | Optional | 1 |  | Optional | 1 |  | Optional | 1 |  | / | 0
|  | Travel Alarm | / | Standard | 3 |  | Standard | 3 |  | Standard | 3 |  | / | 0 |  | Optional | 1 |  | Optional | 1 |  | Optional | 1 |  | Standard | 3 |  | Standard | 3 |  | Standard | 3
|  | 后视摄像头 | / | / | 0 |  | Optional | 1 |  | / | 0 |  | Optional | 1 |  | Optional | 1 |  | Optional | 1 |  | / | 0 |  | Optional | 1 |  | / | 0 |  | / | 0
|  | Telematics | / | Optional | 1 |  | Standard | 3 |  | Optional | 1 |  | Standard | 3 |  | Standard | 3 |  | Standard | 3 |  | Optional | 1 |  | Optional | 1 |  | Standard | 3 |  | Standard | 0 |  |  |  | 徐工 XE55U | 卡特 305 CR | 迪尔 50P | 山猫 E55 | 久保田 U55 | 久保田 KX057 | 沃尔沃 ECR50 | 现代 HX55 | 斗山 DX55 | 三一 SY55
|  | 坡度系统 | / | / | 0 |  | 驾驶室版Optional 2D/3D | 5 |  | / | 0 |  | Optional2D | 5 |  | / | 0 |  | / | 0 |  | / | 0 |  | / | 0 |  | / | 0 |  | / | 0 |  |  | Engine | 1 | 1 | 3 | 1 | 1 | 1 | 2.3 | 1 | 1 | 2
| Attachment & Chassis | Long Arm | / | Standard1600mm Optional1900mm | 3 | 1.3 | Optional1601mm | 1 | 1.5 | Optional1690mm | 1 | 0.8 | Optional | 1 | 1.3 | / | 0 | 1 | / | 0 | 1 | Optional1800mm | 1 | 1 | Standard1650mm | 3 | 2 | Standard1600mm Optional1900mm | 3 | 0.8 |  | 0 | 0.8 |  | Hydraulic System | 1 | 1.9 | 0.9 | 1.4 | 1 | 1 | 0.9 | 1.6 | 0.4 | 1.3
|  | Blade Float | / | / | 0 |  | Standard | 3 |  | / | 0 |  | Standard | 3 |  | Standard | 3 |  | Standard | 3 |  | Optional | 1 |  | Standard | 3 |  | / | 0 |  | / | 0 |  |  | Operator Environment | 0.7 | 1.5 | 0 | 0.7 | 0.3 | 0.3 | 0.3 | 0 | 1 | 1
|  | Blade偏摆 | / | Optional | 1 |  | Optional | 1 |  | Optional | 1 |  | Optional | 1 |  | Optional | 1 |  | Optional | 1 |  | Optional | 1 |  | Optional | 1 |  | / | 0 |  | Standard | 3 |  |  | 电气系统 | 0.8 | 2 | 0.7 | 1.5 | 1.5 | 1.5 | 0.5 | 1 | 1.2 | 0.5
|  | Counterweight | / | Optional | 1 |  | 242kg | 1 |  | 200kg | 1 |  | / | 0 |  | / | 0 |  | / | 0 |  | 170kg | 1 |  | Optional | 1 |  | / | 0 |  | / | 0 |  |  | Attachment & Chassis | 1.3 | 1.5 | 0.8 | 1.3 | 1 | 1 | 1 | 2 | 0.8 | 0.8
Six Characteristics | Safety | [33 empty] | Overall | 0.96 | 1.58 | 1.08 | 1.18 | 0.96 | 0.96 | 1 | 1.12 | 0.88 | 1.12
Adaptability
Controllability
Serviceability
Economy
Comfort

## 6-7 缺
Category | Subcategory | Parameter | Unit | XCMG 待研发 | Score | 卡特 306 CR | Score | 迪尔 60P | Score | 山猫 E60 | Score | 沃尔沃 EC60E | Score | 沃尔沃 EC65 | Score | 现代 HX60A | Score | 斗山 DX63-7 | Score | 三一 SY60C | Score |  | Scoring: Industry avg=3, Below avg=1, Leading=5
Parameter Comparison | Transport Parameters | Operating Weight | kg | [8 empty] | 5877-6099 |  | 5600-6800 | [7 empty] | Transport Parameters | Lighter/smaller = higher score
|  | Transport Width | mm | [8 empty] | 1920 |  | 2000 | [7 empty] | Ground Parameters | Longer/wider ground = higher score
|  | Transport Height | mm | [8 empty] | 2584 |  | 2584 | [7 empty] | Working Parameters | Larger dig range = higher score
|  | Transport Length | mm | [8 empty] | 5800 |  | 5840 | [7 empty] | Power | Higher power = higher score
| Ground Parameters | Track Gauge | mm | [8 empty] | 1520 |  | 1600 | [7 empty] | Hydraulic System | Higher flow/pressure = higher score
|  | Wheelbase | mm | [8 empty] | 1990 |  | 1990 | [7 empty] | Travel | Faster/higher traction = higher score
|  | Track Length | mm | [8 empty] | 2500 |  | 2500 | [7 empty] | Swing | Faster swing = higher score
|  | Track Width | mm | [8 empty] | 400 |  | 400 | [7 empty] | Digging Force | Higher dig force = higher score
| Working Parameters | Max Dig Height | mm | [8 empty] | 5695 |  | 5695 | [7 empty] | Lifting Capacity | Higher lift = higher score
|  | Max Dump Height | mm | [8 empty] | 4150 |  | 4150 | [8 empty] | Config: None=0, Opt=1, Std=3, Special=5
|  | Max Dig Depth | mm | [8 empty] | 3695 |  | 3695 | [7 empty] | Engine | Engine config (idle, power modes)
|  | Max Dig Radius | mm | [8 empty] | 6105 |  | 6105 | [7 empty] | Hydraulic System | Hydraulic config (control, lines)
|  | Max Ground Dig Radius | mm | [8 empty] | 5970 |  | 5970 | [7 empty] | Operator Environment | Cab config (seat, gauges)
|  | Tail Swing Radius | mm | [8 empty] | 1650 |  | 1690 | [7 empty] | Electrical Technology | Electrical & smart control config
| Power | Engine Gross Power | kW | [8 empty] | 44.3 |  | 46 | [7 empty] | Attachment & Chassis | Boom/bucket/blade/chassis config
|  | Engine Net Power | kW | [8 empty] | 42.7 |  | 45.1
| Working Equipment | Standard Arm | mm | [8 empty] | 1600 |  | 1600
|  | Standard Boom | mm | [8 empty] | 3000 |  | 3000
|  | Optional斗杆 | mm | [8 empty] | 1900 |  | 1900
| Hydraulic System | Hydraulic System | Type | [8 empty] | 负流量+ 独立Swing泵 |  | 负流量+ 独立Swing泵
|  | System Flow | L/min | [8 empty] | 121+35.2 |  | 121+35.6 | [8 empty] | Transport Parameters
|  | Working Pressure | MPa | [8 empty] | 22.6 |  | 22.6 | [8 empty] | Ground Parameters
|  | Travel Pressure | MPa | [8 empty] | 24.5 |  | 24.5 | [8 empty] | Working Range
|  | Swing Pressure | MPa | [8 empty] | 19.6 |  | 20.6 | [8 empty] | Power
|  | AUX1 Flow | L/min | [8 empty] | 60.5 | [10 empty] | Hydraulic System
|  | AUX1 Pressure | Mpa | [19 empty] | Travel
|  | AUX2 Flow | L/min | [8 empty] | 20.2 | [10 empty] | Swing
|  | AUX2 Pressure | Mpa | [19 empty] | Digging Force
| Travel | Travel Speed (Low/High) | km/h | [8 empty] | 2.4/4.4 |  | 2.4/4.4 | [8 empty] | Lifting Capacity
|  | Max Tractive Force | kN | [8 empty] | 52.8 |  | 52.8 | [8 empty] | Overall | 0 | 0 | 0 | 0 | 0 | 0 | 0 | 0 | 0 | 0
|  | Ground Pressure | kPa
|  | Gradeability | ° | [8 empty] | 35 |  | 35
| Swing | Swing Speed | rpm | [8 empty] | 9.2 |  | 9.1
|  | Boom Swing (L/R) | ° | [10 empty] | 80/50
| Digging Force | Bucket Dig Force | kN | [8 empty] | 43.3 |  | 43.3
|  | Arm Dig Force | kN | [8 empty] | 28.8 |  | 28.8
| Lifting Capacity | 地面正前方3m远处Lifting Capacity（放下Blade） | kg | [8 empty] | 3050 |  | 3311
|  | 地面正前方3m远处Lifting Capacity（抬起Blade） | kg | [8 empty] | 2010 |  | 2077
|  | 地面侧方3m远处Lifting Capacity | kg | [8 empty] | 1490 |  | 1574
配置 | Engine | Auto Idle | /
|  | Auto Shutdown | /
|  | 经济模式 | /
| Hydraulic System | Joystick Travel | /
|  | Boom/Arm Holding Valve | /
|  | 油缸缓冲 | /
|  | AUX1 Lines | /
|  | AUX1 Control Valve | /
|  | AUX2 Lines | /
|  | AUX3管路 | /
|  | AUX流量调节 | / | [19 empty] | Engine
|  | 卸油管路 | / | [19 empty] | Hydraulic System
|  | 动臂偏摆控制 | / | [19 empty] | Operator Environment
|  | Quick Coupler Lines | / | [19 empty] | 电气及技术
| Operator Environment | 驾驶室版自动冷暖空调 | / | [19 empty] | Attachment & Chassis
|  | 密码启动 | / | [19 empty] | Overall | #DIV/0! | #DIV/0! | #DIV/0! | #DIV/0! | #DIV/0! | #DIV/0! | #DIV/0! | #DIV/0! | #DIV/0! | #DIV/0!
|  | 12V电源 | /
|  | USB Power | /
|  | Bluetooth Radio | /
|  | Suspension Seat | /
|  | 安全带 | /
|  | 仪表显示器 | /
|  | Phone Holder | /
|  | 前下防护 | /
|  | 前防护 | /
|  | 顶防护 | /
|  | 倾翻防护 | /
| 电气系统及技术 | 工作灯配置 | /
|  | Warning Light | /
|  | Travel Alarm | /
|  | 后视摄像头 | /
|  | Telematics | /
|  | 坡度系统 | /
| Attachment & Chassis | 动臂 | /
|  | 斗杆 | /
|  | Blade Float | /
|  | Blade偏摆 | /
|  | 履带 | /
|  | Counterweight | /
|  | 铲斗 | /
Six Characteristics | Safety
Adaptability
Controllability
Serviceability
Economy
Comfort

## 40-60
Category | Subcategory | Parameter | Customer Interest | Unit | XCMG XE490U | Score |  | 卡特 352 | Score |  | 迪尔 510P | Score |  | 小松 PC490LC-11 | Score |  | 神钢 SK520LC-11 | Score |  | 沃尔沃 EC500 | Score |  | 现代 HX520AL | Score |  | 斗山 DX490LC-7 | Score |  | 三一 SY500H | Score |  |  | Scoring: Industry avg=3, Below avg=1, Leading=5
Parameter Comparison | Transport Parameters | Operating Weight | ★ ★ ★ | kg | 51090 | 3 | 2 | 50200-53200 | 3 | 3 | 50750 | 3 | 4 | 47930-49995 | 5 | 3 | 54900 | 1 | 2 | 49000-52300 | 3 | 3.5 | 53950 | 1 | 3 | 53092-55192 | 1 | 2 | 54700 | 1 | 2 | Transport Parameters | Lighter/smaller = higher score
|  | Transport Width | ★ ★ ★ | mm | 3592 | 1 |  | 3540-3790 | 3 |  | 3290-3790 | 5 |  | 3640 | 1 |  | 3650 | 1 |  | 3290-3790 | 5 |  | 3280-3840 | 5 |  | 3370-3870 | 3 |  | 3640 | 1 |  | Working Parameters | Larger dig range = higher score
|  | Transport Height | ★ ★ | mm | 4400 | 1 |  | 3710 | 3 |  | 3480 | 5 |  | 3635 | 3 |  | 3670 | 3 |  | 3890 | 3 |  | 3790 | 3 |  | 3580 | 1 |  | 3874 | 3 |  | Power | Higher power = higher score
|  | Transport Length | ★ ★ | mm | 12029 | 3 |  | 11890 | 3 |  | 12010 | 3 |  | 11930 | 3 |  | 12160 | 3 |  | 12220 | 3 |  | 12260 | 3 |  | 12230 | 3 |  | 12194 | 3 |  | Hydraulic System | Higher flow/pressure = higher score
| Ground Parameters | Track Gauge | ★ ★ | mm | 2740 | 1 | 2 | 2390-2890 | 3 | 3 | 2390-2890 | 3 | 3 | 2740 | 1 | 2.5 | 2750 | 1 | 2.5 | 2390-2890 | 3 | 3 | 2380-2940 | 3 | 3 | 2470-2970 | 3 | 3 | 2740 | 1 | 2.5 | Travel | Faster/higher traction = higher score
|  | Wheelbase | ★ | mm | 4407 | 3 |  | 4340 | 3 |  | 4470 | 3 |  | 4350 | 3 |  | 4400 | 3 |  | 4380 | 3 |  | 4470 | 3 |  | 4475 | 3 |  | 4412 | 3 |  | Swing | Faster swing/higher torque = higher score
|  | Track Length | ★ | mm | 5470 | 3 |  | 5350 | 3 |  | 5470 | 3 |  | 5385 | 3 |  | 5460 | 3 |  | 5380 | 3 |  | 5416 | 3 |  | 5455 | 3 |  | 5459 | 3 |  | Digging Force | Higher dig force = higher score
|  | Track Width | ★ | mm | 800 | 1 |  | 900 | 3 |  | 900 | 3 |  | 900 | 3 |  | 900 | 3 |  | 900 | 3 |  | 900 | 3 |  | 900 | 3 |  | 900 | 3 |  | Lifting Capacity | Higher lift = higher score
| Working Parameters | Max Dig Height | ★ ★ | mm | 10688 | 1 | 2.3 | 10970 | 3 | 2.2 | 11060 | 3 | 3.3 | 10980 | 3 | 3.3 | 10980 | 3 | 3 | 11065 | 3 | 3 | 11180 | 5 | 3.4 | 11050 | 5 | 3.7 | 11112 | 5 | 4.6 |  | Config: None=0, Opt=1, Std=3, Special=5
|  | Max Dump Height |  | mm | 7415 | 1 |  | 7580 | 3 |  | 7650 | 3 |  | 7630 | 3 |  | 7620 | 3 |  | 7525 | 3 |  | 7780 | 5 |  | 7865 | 5 |  | 7843 | 5 |  | Engine | Engine config (idle, power modes)
|  | Max Dig Depth | ★ ★ ★ | mm | 7974 | 5 |  | 7510 | 1 |  | 7770 | 3 |  | 7755 | 3 |  | 7770 | 3 |  | 7830 | 3 |  | 7610 | 1 |  | 7790 | 3 |  | 8225 | 5 |  | Hydraulic System | Hydraulic config (control, lines)
|  | Max Dig Radius | ★ ★ ★ | mm | 11930 | 3 |  | / |  |  | 12060 | 3 |  | 12030 | 3 |  | 12070 | 3 |  | 12145 | 3 |  | 12040 | 3 |  | 12125 | 3 |  |  |  |  | Operator Environment | Cab config (seat, gauges)
|  | Max Ground Dig Radius |  | mm | 11508 | 1 |  | 11710 | 1 |  | 11840 | 3 |  | 11810 | 3 |  | 11850 | 3 |  | 11925 | 3 |  | 11810 | 3 |  | 11865 | 3 |  | 12537 | 5 |  | Electrical Technology | Electrical & smart control config
|  | Tail Swing Radius | ★ ★ ★ | mm | 3853 | 3 |  | 3760 | 3 |  | 3670 | 5 |  | 3645 | 5 |  | 3880 | 3 |  | 3880 | 3 |  |  |  |  | 3800 | 3 |  | 3850 | 3 |  | Attachment & Chassis | Boom/bucket/blade/chassis config
| Power | Engine Gross Power | ★ ★ ★ | kW | 321 | 5 | 5 | 317 | 5 | 5 |  |  | 1 | 270 | 1 | 1 |  |  | 5 | 312 | 5 | 5 | 298 | 3 | 3 | 294 | 3 | 3 | 298 | 3 | 3
|  | Engine Net Power | ★ ★ ★ | kW |  |  |  | 316 | 5 |  | 274 | 1 |  | 268 | 1 |  | 345 | 5 |  | 311 | 5 |  | 295 | 3 |  | 289 | 3
| Working Equipment | Standard Arm | ★ ★ ★ | mm | 3350 |  |  | 3350 |  |  | 3400 |  |  | 3380 |  |  | 3450 |  |  | 3350 |  |  | 3380 |  |  | 3350 |  |  | 3900
|  | Standard Boom | ★ ★ ★ | mm | 6900 |  |  | 6900 |  |  | 7000 |  |  | 7060 |  |  | 7000 |  |  | 7000 |  |  | 7060 |  |  | 7100 |  |  | 7000
|  | Optional斗杆 | ★ ★ | mm
|  | Optional动臂 | ★ ★ | mm
| Hydraulic System | Hydraulic System | ★ ★ | Type | 正流量 | 3 | 3 | 全电控 | 5 | 3 |  |  | 2.6 | Closed Load Sensing | 3 | 3.8 |  |  | 2.2 | 全电控 | 5 | 2 | 正流量 | 3 | 2.7 | Closed Load Sensing | 3 | 3.3 | 正流量 | 3 | 2.7 |  |  | 徐工 XE490U | 卡特 352 | 迪尔 510P | 小松 PC490 | 神钢 SK520 | 沃尔沃 EC500 | 现代 HX520 | 斗山 DX490 | 三一 SY500H
|  | System Flow |  | L/min | 360x2 | 1 |  | 389x2 | 3 |  | 400x2 | 5 |  | 390x2 | 3 |  | 370x2 | 1 |  | 376x2 | 3 |  | 394x2 | 5 |  | 390x2 | 5 |  | 720 | 1 |  |  | Transport Parameters | 2 | 3 | 4 | 3 | 2 | 3.5 | 3 | 2 | 2
|  | Working Pressure |  | MPa | 34.3 | 3 |  | 35 | 3 |  | 31.9 | 1 |  | 37.3 | 5 |  | 34.3 | 3 |  | 32.4 | 1 |  | 32.4 | 1 |  | 32.4 | 1 |  | 34.3 | 3 |  |  | Ground Parameters | 2 | 3 | 3 | 2.5 | 2.5 | 3 | 3 | 3 | 2.5
|  | Travel Pressure |  | MPa | 34.3 | 3 |  | 35 | 3 |  | 35.3 | 3 |  | 37.3 | 5 |  | 34.3 | 3 |  | 32.4 | 1 |  | 35.3 | 3 |  | 34.3 | 3 |  | 34.3 | 3 |  |  | Working Range | 2.3 | 2.2 | 3.3 | 3.3 | 3 | 3 | 3.4 | 3.7 | 4.6
|  | Swing Pressure |  | MPa | 31 | 5 |  | 26 | 1 |  | 28.4 | 3 |  | 27.9 | 3 |  | 26 | 1 |  | 25.8 | 1 |  | 28.4 | 3 |  | 29.4 | 5 |  | 27.5 | 3 |  |  | Power | 5 | 5 | 1 | 1 | 5 | 5 | 3 | 3 | 3
|  | 增压压力 |  | MPa | 37 | 3 |  | 38 | 3 |  | 35.3 | 1 |  | - |  |  | 37.8 | 3 |  | 35.3 | 1 |  | 35.3 | 1 |  | 34.3 | 3 |  | 37.3 | 3 |  |  | Hydraulic System | 3 | 3 | 2.6 | 3.8 | 2.2 | 2 | 2.7 | 3.3 | 2.7
|  | AUX1 Flow | ★ | L/min | [28 empty] | Travel | 3 | 2 | 4 | 3 | 4 | 3 | 4 | 4 | 3
|  | AUX1 Pressure |  | Mpa | [28 empty] | Swing | 3 | 3 | 3 | 2 | 3 | 3 | 3 | 4 | 1
|  | AUX2 Flow |  | L/min | [28 empty] | Digging Force | 3 | 1 | 4 | 3 | 5 | 3 | 2 | 3 | 2
|  | AUX2 Pressure | ★ | Mpa | [28 empty] | Lifting Capacity | 1 | 5 | 4 | 3 | 5 | 1 | 3 | 3 | 4
| Travel | Travel Speed (Low/High) | ★ ★ | km/h | 3.2/5.4 | 3 | 3 | /4.8 | 1 | 2 | 3.9/5.5 | 5 | 4 | 3/5.5 | 3 | 3 | 3.2/5.4 | 3 | 4 | 3.1/5.1 | 3 | 3 | 3.3/5.3 | 3 | 4 | 3.1/5.5 | 3 | 4 | 3.4/5.2 | 3 | 3 |  | Overall | 2.756 | 3.024 | 3.188 | 2.732 | 3.624 | 2.92 | 3.012 | 3.28 | 2.796
|  | Max Tractive Force | ★ ★ ★ | kN | 338 | 3 |  | 335 | 3 |  | 329 | 3 |  | 329 | 3 |  | 410 | 5 |  | 333 | 3 |  | 389 | 5 |  | 448 | 5 |  | 339 | 3
|  | Ground Pressure | ★ ★ | kPa | [6 empty] | 60.7-71.9 |  |  | 56.5-72.9 |  |  | 62.7 |  |  | 60.5-88.9 |  |  | 68.9 |  |  | 60-62 |  |  | 59 |  |  |  |  | 徐工 XE490U | 卡特 352 | 迪尔 510P | 小松 PC490 | 神钢 SK520 | 沃尔沃 EC500 | 现代 HX520 | 斗山 DX490 | 三一 SY500H
|  | Gradeability | ★ ★ | ° | 35 |  |  | 35 |  |  | 35 |  |  | 35 | [5 empty] | 35 | [5 empty] | 35 |  |  | 35 |  |  |  | Engine | 1.1 | 1.4 | 2 | 0.8 | 1.5 | 1.3 | 1.3 | 1.4 | 0.4
| Swing | Swing Speed |  | rpm | 9.2 | 3 | 3 | 8.44 | 1 | 3 | 9.5 | 5 | 3 | 9.1 | 3 | 2 | 7.5 | 1 | 3 | 9.3 | 3 | 3 | 9 | 3 | 3 | 9.2 | 3 | 4 | 8 | 1 | 1 |  | Hydraulic System | 0.4 | 0.8 | 0.6 | 0.3 | 0.6 | 0.6 | 0.8 | 0.4 | 0.7
|  | Swing力矩 |  | kN | 166 | 3 |  | 187 | 5 |  | 148 | 1 |  | 131 | 1 |  | 188.4 | 5 |  | 166 | 3 |  |  |  |  | 197 | 5 | [5 empty] | Operator Environment | 1.8 | 1.5 | 0.7 | 0.9 | 1.3 | 1.7 | 1.1 | 1.3 | 1
| Digging Force | Bucket Dig Force |  | kN | 276 | 3 | 3 | 268 | 1 | 1 | 301 | 5 | 4 | 275 | 3 | 3 | 321 | 5 | 5 | 285 | 3 | 3 | 268.5 | 1 | 2 | 293 | 3 | 3 | 275 | 3 | 2 |  | Electrical Technology | 1 | 1.9 | 1.3 | 1.4 | 1.4 | 1.3 | 1.4 | 1.5 | 0.8
|  | Arm Dig Force |  | kN | 215 | 3 |  | 199 | 1 |  | 226 | 3 |  | 214 | 3 |  | 242 | 5 |  | 219 | 3 |  | 216.1 | 3 |  | 224 | 3 |  | 207 | 1 |  |  | Attachment & Chassis | 2.3 | 3 | 2.5 | 2.3 | 2.1 | 2.9 | 2.8 | 2.5 | 1.4
| Lifting Capacity | 地面正前方6m远处Lifting Capacity |  | kg | 18028 | 1 | 1 | 21400 | 5 | 5 | 20280 | 5 | 4 | 19390 | 3 | 3 | 21110 | 5 | 5 | 18420 | 1 | 1 | 17660 | 1 | 3 | 19990 | 3 | 3 | 19201 | 3 | 4 |  | Overall | 1.32 | 1.72 | 1.42 | 1.14 | 1.38 | 1.56 | 1.48 | 1.42 | 0.86
|  | 地面侧方6m远处Lifting Capacity |  | kg | 11958 | 1 |  | 14600 | 5 |  | 13430 | 3 |  | 13410 | 3 |  | 14510 | 5 |  | 13060 | 1 |  | 15570 | 5 |  | 13770 | 3 |  | 15015 | 5
配置 | Engine | Auto Idle |  | / | Standard | 3 | 1.1 |  | 0 | 1.4 | Standard | 3 | 2 | Standard | 3 | 0.8 | Standard | 3 | 1.5 | Standard | 3 | 1.3 | Standard | 3 | 1.3 | Standard | 3 | 1.4 | Standard | 3 | 0.4
|  | Auto Shutdown |  | / |  | 0 |  |  | 0 |  | Standard | 3 |  | Standard | 3 |  | Standard | 3 |  | Optional | 1 |  | Standard | 3 |  | Standard | 3 |  |  | 0
|  | 机油采样口 |  | / |  | 0 |  |  | 0 |  |  | 0 |  |  | 0 |  |  | 0 |  | Optional | 1 |  |  | 0 |  |  | 0 |  |  | 0
|  | 燃油泵 |  | / | Standard | 3 |  |  | 0 |  |  | 0 |  |  | 0 |  |  | 0 |  | Optional | 1 |  | Optional | 1 |  | Optional | 1 |  |  | 0
|  | 冷启动 |  | / |  | 0 |  | Standard-18℃ Optional-32℃，缸体加热器 | 5 |  | Optional缸体加热器 | 1 |  |  | 0 |  |  | 0 |  |  | 0 |  |  | 0 |  | Optional缸体加热器 | 1 |  |  | 0
|  | 电风扇 |  | / |  | 0 |  |  | 0 |  | Standard | 3 |  |  | 0 |  |  | 0 |  | Standard | 3 |  |  | 0 |  |  | 0 |  |  | 0
|  | 风扇反向 |  | / |  | 0 |  | Standard | 3 |  | Standard | 3 |  |  | 0 |  | Standard | 3 |  | Optional | 1 |  |  | 0 |  |  | 0 |  |  | 0
|  | 功率模式 |  | / | Standard | 3 |  | Power/Smart/Eco | 3 |  | x3 | 3 |  |  | 0 |  | H/S/Eco | 3 |  |  | 0 |  | Standard3种 | 3 |  | P+/P/S/E | 3 |  |  | 0
| Hydraulic System | 液压油自动预热 |  | / |  | 0 | 0.4 | Standard | 3 | 0.8 | Standard | 3 | 0.6 |  | 0 | 0.3 | Standard | 3 | 0.6 |  | 0 | 0.6 |  | 0 | 0.8 |  | 0 | 0.4 |  | 0 | 0.7
|  | 液压油采样口 |  | / |  | 0 |  | Standard | 3 |  |  | 0 |  |  | 0 |  |  | 0 |  |  | 0 |  |  | 0 |  |  | 0 |  |  | 0
|  | 自动双速 |  | / |  | 0 |  |  | 0 |  |  | 0 |  |  | 0 |  |  | 0 |  |  | 0 |  |  | 0 |  |  | 0 |  |  | 0
|  | Joystick Travel |  | / |  | 0 |  |  | 0 |  |  | 0 |  |  | 0 |  |  | 0 |  |  | 0 |  |  | 0 |  |  | 0 |  |  | 0
|  | 单脚踏行驶 |  | / |  | 0 |  |  | 0 |  |  | 0 |  | Optional | 1 |  | Standard | 3 |  | Optional | 1 |  | Optional | 1 |  | Optional | 1 |  |  | 0
|  | 蠕行模式 |  | / |  | 0 |  |  | 0 |  |  | 0 |  |  | 0 |  |  | 0 |  |  | 0 |  |  | 0 |  |  | 0 |  |  | 0
|  | Boom/Arm Holding Valve |  | / | Optional | 1 |  | Optional | 1 |  |  | 0 |  |  | 0 |  | Optional | 1 |  | Standard | 3 |  | Optional | 1 |  | Optional | 1 |  |  | 0
|  | 动臂斗杆缓冲阀 |  | / |  | 0 |  |  | 0 |  | Standard | 3 |  |  | 0 |  |  | 0 |  |  | 0 |  |  | 0 |  |  | 0 |  |  | 0
|  | 动臂浮动 |  | / |  | 0 |  |  | 1 |  |  | 0 |  |  | 0 |  |  | 0 |  | Optional | 1 |  | Optional | 1 |  | Optional | 1 |  |  | 0
|  | 动作优先功能 |  | / |  | 0 |  |  | 0 |  |  | 0 |  |  | 0 |  |  | 0 |  | Standard | 5 |  |  | 0 |  |  | 0 |  |  | 0
|  | 精准Swing |  | / |  | 0 |  | Optional | 0 |  |  | 0 |  |  | 0 |  |  | 0 |  |  | 0 |  |  | 0 |  |  | 0 |  |  | 0
|  | AUX1 Lines |  | / | Standard | 3 |  | Optional | 1 |  | Optional | 1 |  | Optional | 1 |  | Standard | 3 |  |  | 0 |  | Standard | 3 |  | Standard | 3 |  | Standard | 3
|  | 破碎锤自动停止 |  | / |  | 0 |  | Standard | 3 |  |  | 0 |  |  | 0 |  |  | 0 |  |  | 0 |  |  | 0 |  |  | 0 |  |  | 0
|  | AUX2 Lines |  | / |  | 0 |  | Optional | 1 |  |  | 0 |  |  | 0 |  | Optional | 1 |  |  | 0 |  | Optional | 1 |  | Optional | 1 |  | Standard | 3
|  | AUX流量调节 |  | / |  | 0 |  |  | 0 |  | Standard | 3 |  | 仪表 | 3 |  |  | 0 |  |  | 0 |  | Standard | 3 |  |  | 0 |  | Standard | 3
|  | 卸油管路 |  | / |  | 0 |  |  | 0 |  |  | 0 |  |  | 0 |  |  | 0 |  | Optional | 1 |  |  | 0 |  |  | 0 |  |  | 0
|  | Quick Coupler Lines |  | / | Standard | 3 |  | Optional | 1 |  |  | 0 |  |  | 0 |  |  | 0 |  |  | 0 |  | Standard | 3 |  |  | 0 |  | Standard | 3
|  | One-Touch Start |  | / |  | 0 | 1.8 | Standard | 3 | 1.5 |  | 0 | 0.7 |  | 0 | 0.9 |  | 0 | 1.3 | Standard | 3 | 1.7 |  | 0 | 1.1 |  | 0 | 1.3 |  | 0 | 1
|  | 12V电源 |  | / | Standard | 3 |  | Standard | 3 |  | Standard | 3 |  |  | 0 |  | Standard | 3 |  |  | 0 |  | Standard | 3 |  | Standard | 3 |  | Standard | 3
|  | USB Power |  | / | Standard | 3 |  |  | 0 |  |  | 0 |  | Standard | 3 |  |  | 0 |  |  | 0 |  |  | 0 |  |  | 0 |  | Standard | 3
|  | 无线充电 |  | / |  | 0 |  |  | 0 |  |  | 0 |  |  | 0 |  |  | 0 |  | Standard | 5 |  |  | 0 |  |  | 0 |  |  | 0
|  | Bluetooth Radio |  | / | Optional | 1 |  | Standard | 3 |  |  | 0 |  |  | 0 |  | Standard | 3 |  | Standard | 3 |  |  | 0 |  | Standard | 3 |  | Standard | 3
|  | 后视镜加热 |  | / |  | 0 |  |  | 0 |  |  | 0 |  |  | 0 |  |  | 0 |  | Optional | 5 |  |  | 0 |  |  | 0 |  |  | 0
|  | 座椅 |  | / | 气悬浮加热 | 3 |  | 气悬浮加热 | 3 |  | 气悬浮加热 Optional带通风 | 5 |  | 气悬浮加热 | 3 |  | 气悬浮加热 | 3 |  |  | 0 |  | 机械/气悬浮加热 | 3 |  | 气悬浮加热 Optional通风 | 5 |  | 气悬浮加热 | 3
|  | 仪表显示器 |  | / | 8英寸触屏 | 3 |  | 10英寸触屏 | 3 |  |  | 3 |  | 7英寸 | 3 |  | 10英寸 | 3 |  | 8英寸 12.8英寸智控屏 | 3 |  | 8英寸 | 3 |  |  | 0 |  | 10英寸触屏 | 3
|  | Phone Holder |  | / |  | 0 |  |  | 0 |  |  | 0 |  |  | 0 |  |  | 0 |  |  | 0 |  |  | 0 |  |  | 0 |  |  | 0
|  | 遮阳 |  | / | Standard | 3 |  | Optional | 1 |  |  | 0 |  | Optional | 1 |  |  | 0 |  | Optional | 1 |  | Standard | 3 |  | Standard | 3 |  |  | 0
|  | 遮雨棚 |  | / | Standard | 3 |  | Optional | 1 |  |  | 0 |  | Optional | 1 |  |  | 0 |  |  | 0 |  |  | 0 |  | Optional | 1 |  |  | 0
|  | 前下防护 |  | / | Standard | 3 |  | Optional | 1 |  |  | 0 |  |  | 0 |  |  | 0 |  |  | 0 |  |  | 0 |  |  | 0 |  |  | 0
|  | 前防护 |  | / | Optional | 1 |  | Optional | 1 |  |  | 0 |  |  | 0 |  | Optional | 1 |  | Optional | 1 |  | Optional | 1 |  | Optional | 1 |  |  | 0
|  | 顶防护 |  | / | Optional | 1 |  | Optional | 1 |  |  | 0 |  | Standard | 3 |  | Standard | 3 |  | Optional | 1 |  | Optional | 1 |  | Optional | 1 |  |  | 0
|  | 倾翻防护 |  | / | Standard | 3 |  | Standard | 3 |  |  | 0 |  |  | 0 |  | Standard | 3 |  | Standard | 3 |  | Standard | 3 |  | Standard | 3 |  |  | 0
| 电气系统及技术 | 工作灯配置 |  | / | Standard Boomx2，驾驶室x2LED | 3 | 1 | Standard Boomx2，驾驶室LED | 3 | 1.9 | Standard Boomx2，机身x1，驾驶室x3，配重x1，左右各x1LED | 3 | 1.3 | Standard Boomx2 | 3 | 1.4 | Standard Boomx2，驾驶室x2，配重x2，前右x1LED | 3 | 1.4 | Standard | 3 | 1.3 | Standard Boomx4，前x2 OptionalLED | 3 | 1.4 | Standard机身x2，动臂x2 Optional驾驶室x6，前x4，后x2卤素灯 | 3 | 1.5 | Standard Boomx2，驾驶室x2，右x1LED | 3 | 0.8
|  | Warning Light |  | / | Standard | 3 |  |  | 0 |  |  | 0 |  |  | 0 |  |  | 0 |  | Optional | 1 |  | Optional | 1 |  | Optional | 1 |  |  | 0
|  | Travel Alarm |  | / | Standard | 3 |  |  | 0 |  | Standard | 3 |  |  | 0 |  | Standard | 3 |  | Optional | 1 |  | Standard | 3 |  | Standard | 3 |  | Standard | 3
|  | Swing报警 |  | / |  | 0 |  |  | 0 |  |  | 0 |  |  | 0 |  | Standard | 3 |  |  | 0 |  |  | 0 |  | Standard | 3 |  |  | 0
|  | 摄像头 |  | / | Standard右视+后视 | 3 |  | Standard右视+后视 Optional360° | 5 |  | Standard270° | 5 |  | Standard后视 Optional360° | 5 |  | Standard270° | 5 |  | Standard右视+后视 Optional360° | 5 |  | Standard后视 Optional360° | 5 |  | Standard后视+右视 Optional360° | 5 |  | Standard后视 | 3
|  | Telematics |  | / |  | 0 |  | Product Link/ Vision Link | 3 |  | JDLink | 3 |  | Komtrax | 3 |  | KOMEXS | 3 |  |  | 0 |  | Hi-Mate | 3 |  | Doosan Fleet Management | 3 |  |  | 0
|  | 智能称重 |  | / |  | 0 |  | Standard | 3 |  |  | 0 |  |  | 0 |  |  | 0 |  | Optional | 1 |  |  | 0 |  |  | 0 |  |  | 0
|  | 辅助动作 |  | / |  | 0 |  | Standard | 3 |  | Optional | 1 |  | Standard | 3 |  |  | 0 |  | Optional | 1 |  |  | 0 |  |  | 0 |  |  | 0
|  | 电子栅栏 |  | / |  | 0 |  | Standard | 3 |  |  | 0 |  |  | 0 |  |  | 0 |  | Optional | 1 |  |  | 0 |  |  | 0 |  |  | 0
|  | 远程操控 |  | / |  | 0 |  |  | 0 |  |  | 0 |  |  | 0 |  |  | 0 |  |  | 0 |  |  | 0 |  |  | 0 |  |  | 0
|  | 障碍物检测 |  | / |  | 0 |  |  | 0 |  |  | 0 |  |  | 0 |  |  | 0 |  | Optional | 1 |  | Optional | 1 |  |  | 0 |  |  | 0
|  | 坡度系统 |  | / |  | 0 |  | Standard2D Optional3D/激光捕捉 | 3 |  | Optional2D/3D | 1 |  | Standard2D | 3 |  |  | 0 |  | Optional2D/3D及激光捕捉 | 1 |  | Optional2D | 1 |  |  | 0 |  |  | 0
| Attachment & Chassis | 动臂 |  | m | 6.9 | 3 | 2.3 | 6.55/6.9/7.4 | 5 | 3 | 7 | 3 | 2.5 | 7 | 3 | 2.3 | 7 | 3 | 2.1 | Standard7 Optional6.5/7.4 | 5 | 2.9 | Standard7.06 Optional6.15/ 9超长臂 | 5 | 2.8 | 7.1 | 3 | 2.5 | 7 | 3 | 1.4
|  | 斗杆 |  | m | 3.35 | 3 |  | 2.5/2.9/3/3.35/3.9/4.3 | 5 |  | 3.4/3.9 | 3 |  | 3.38/4/4.8 | 3 |  | 3.45/4.04/4.9 | 3 |  | Standard3.35 Optional2.55/3/3.9/4.3 | 5 |  | Standard3.38 Optional2.4/2.55/2.9/4 6超Long Arm | 5 |  | 3.35/3.98 | 3 |  | 3.9 | 3
|  | 履带 |  | mm | 600/700/800 | 3 |  | 600/750/900 | 3 |  | 750/900 | 3 |  | 700/800/900 | 3 |  | 900 | 3 |  | 600/700/800/900 | 3 |  | 600/700/ 800/900 | 3 |  | 600/750/ 800/900 | 3 |  |  | 0
|  | 夹轨器 |  |  |  | 0 |  | 全覆盖/中间段 | 0 |  |  | 0 |  |  | 0 |  |  | 0 |  |  | 0 |  |  | 0 |  |  | 0 |  |  | 0
|  | 可伸缩底盘 |  |  |  | 0 |  | Standard | 3 |  | Standard | 3 |  | Optional | 1 |  |  | 0 |  | Optional | 1 |  | Standard | 3 |  | Standard | 3 |  |  | 0
|  | 配重 |  | kg |  | 3 |  | 8600/9000，可拆卸 | 5 |  | 可拆卸 | 5 |  | Standard 9573 Optional 可拆卸 9573 Optional 11500 | 5 |  | Standard9800 Optional可拆卸 | 5 |  | 10250 Optional可拆卸式 | 5 |  | 10700 | 3 |  | 11100 可拆卸式 | 5 |  | 可拆卸 9700 | 5
|  | 铲斗 |  | m³ | 2.41 | 3 |  | 2.41 | 3 |  | 1.47-2.82 | 3 |  |  | 3 |  |  | 3 |  |  | 3 |  |  | 3 |  |  | 3 |  |  | 0
|  | 自动润滑 |  | / | Standard | 3 |  |  | 0 |  |  | 0 |  |  | 0 |  |  | 0 |  | Optional | 1 |  |  | 0 |  |  | 0 |  |  | 0
Six Characteristics | Safety | ROPS/OPG | ★ ★ ★
|  | 驾驶室顶防护 | ★ ★
|  | 驾驶室前防护 | ★ ★
|  | Travel Alarm | ★ ★ ★
|  | 信标灯 | ★ ★
|  | 后视镜 | ★ ★
|  | 扶手 | ★ ★ ★
|  | 上车防滑贴 | ★ ★ ★
|  | 防爆阀 | ★
|  | 急停开关 | ★ ★
|  | 安全标识 | ★ ★
|  | 安全描述 | ★ ★
| 环境Adaptability | 温度 | ★ ★
|  | 冷启动 | ★ ★ ★
|  | 液压油预热 | ★ ★ ★
|  | 湿度 | ★ ★
|  | 高原 | ★ ★
|  | 盐雾 | ★ ★ ★
|  | 沙尘 | ★ ★
|  | 紧固件防锈性 | ★ ★ ★
|  | 薄板件油漆耐久性 | ★ ★ ★
|  | 橡胶件耐久性 | ★ ★ ★
| Controllability | Travel跑偏量 | ★ ★ ★
|  | Travel启动Controllability | ★ ★
|  | Travel制动Controllability | ★ ★
|  | Travel转向Controllability | ★ ★
|  | 手柄空行程 | ★ ★
|  | 手柄线性度 | ★ ★
|  | 手柄拨轮空行程 | ★ ★
|  | 手柄拨轮线性度 | ★ ★
|  | 作业精准性 | ★ ★ ★
|  | 作业微动性 | ★ ★
|  | 作业响应性 | ★ ★ ★
|  | 作业平顺性 | ★ ★ ★
|  | 缓冲性 | ★ ★
|  | 挖掘装车动作协调性 | ★ ★ ★
|  | 平地操作协调性 | ★ ★ ★
|  | Swing复合动臂动作协调性 | ★ ★ ★
|  | 驾驶室空间Comfort | ★ ★ ★
|  | 驾驶室密封性 | ★ ★
|  | 空调性能 | ★ ★ ★
|  | 座椅Comfort | ★ ★
|  | 操纵装置可及性 | ★ ★
|  | 操纵装置可视性 | ★ ★
|  | 人体姿态Comfort | ★ ★ ★
|  | 交互界面友好性 | ★ ★
|  | 交互响应及时性 | ★ ★ ★
|  | 操作件易识别性 | ★ ★
|  | 上下车便利性 | ★ ★
|  | 视野 | ★ ★ ★
|  | 振动Comfort | ★ ★
|  | 空间Comfort | ★ ★ ★
|  | 操纵力Comfort | ★ ★ ★
| Serviceability | 可达性 | ★ ★ ★
|  | 可拆卸性 | ★ ★
|  | 可检测性 | ★ ★ ★
|  | 可调整性 | ★ ★
| Economy | 使用Economy | ★ ★
|  | 保养Economy | ★ ★
| 细节品质 | 整机外观涂装 | ★ ★ ★
|  | 整机外观造型 | ★ ★ ★
|  | 液压管路布置 | ★ ★
|  | 电气线束布置 | ★ ★
|  | Power管路布置 | ★ ★
|  | 润滑管路布置 | ★ ★
|  | 空调管路布置 | ★ ★
| 软文资料 | 售前文件 | ★ ★
|  | 售后文件 | ★ ★
|  | 售前文件 | ★ ★
|  | 售后文件 | ★ ★

## 总结
| 1~2 | 2~3 | 3~4 | 4~5 | 5~6 | 8~10 |  | 14~16 | 24~28 | 33~40 |  | 12~14 | 21~24 | 24~28 | 28~33 | 33~40 | 40~60
XCMG | 3.352 | 2.788 | 3.096 | 3.428 | 2.624 | 3.124 | XCMG | 2.716 | 2.672 | 2.356 | XCMG | 2.64 | 2.644 | 2.52 | 3.148 | 2.948 | 2.756
CAT | 3.55 | 3.42 | 3.252 | 3.552 | 3.436 | 3.628 | CAT | 2.96 | 3.192 | 3.436 | CAT | 3.156 | 3.36 | 2.932 | 3.232 | 3.084 | 3.024
DEERE | 3.276 | 2.96 | 2.888 |  | 2.604 |  | DEERE | 2.82 | 2.988 | 2.924 | DEERE | 2.72 | 3.184 | 2.968 | 2.672 | 2.86 | 3.188
BOBCAT | 2.92 | 3.28 | 2.92 | 2.84 | 3.036 | 3.044 | KOMATSU | 2.576 | 2.644 |  | KOMATSU | 2.372 | 2.968 | 2.984 | 2.308 | 2.42 | 2.732
KUBOTA | 2.39 | 3.396 | 3.042 | 3.072 | 3.114 | 3.268 | KOBELCO | 3.1 | 2.676 | 2.648 | KOBELCO | 3.204 | 3.256 | 3.024 | 2.68 | 3.024 | 3.624
VOLVO | 2.104 | 2.896 | 3.472 | 2.576 | 2.132 | 2.628 | VOLVO | 3.356 | 2.756 | 2.756 | VOLVO | 2.94 | 3.3 | 3.256 | 3.252 | 2.936 | 2.92
HYUNDAI | 2.6 | 2.58 | 2.964 | 3.036 | 2.908 | 2.98 | HYUNDAI | 3.4 | 2.712 | 3.032 | HYUNDAI | 3.476 | 3.108 | 3.184 | 3.132 | 3.28 | 3.012
DEVELON | 2.324 | 2.952 | 3.004 | 3.392 | 3.104 | 2.78 | DEVELON | 2.796 | 3.528 | 3.272 | DEVELON | 3.108 | 3.344 | 3.688 | 3.268 | 3.084 | 3.28
SANY | 3.152 | 3.048 | 2.588 |  | 1.968 | 3.932 | SANY | 2.272 |  |  | SANY | 2.384 | 2.244 | 3.072 | 2.748 | 2.544 | 2.796
1~2
2~3
3~4
4~5
5~6
8~10
14~16
24~28
33~40
12~14
21~24
24~28
28~33
33~40
40~60